## Module 1
Q=QUESTION | question_description | question_explanation | question_type | question_difficulty
A=ANSWER | answer_description | answer_explanation | answer_isright | answer_position
Q | The best linear phase response is provided by ___________ filter. |  | M | 1
A | Butterworth |  | 1 | 1
A | Bessel |  | 0 | 2
A | Chebyshev |  | 0 | 3
A | Elliptic |  | 0 | 4
Q | While designing a m-derived section in low pass filter (T-section) shown below, what would be the value of capacitor if L/2 = 5.97μH, R0 = 75 Ω ,m=0.2195 and fc = 2 MHz? |  | M | 1
A | 465.8pF |  | 1 | 1
A | 415.8pF |  | 0 | 2
A | 315.8pF |  | 0 | 3
A | 365.8pF |  | 0 | 4
Q | Which of the following type of filters has a bandwidth same as the critical frequency? |  | M | 1
A | Low pass filter |  | 1 | 1
A | High pass filter |  | 0 | 2
A | Band pass filter |  | 0 | 3
A | Band elimination filter |  | 0 | 4
Q | The critical frequency is the frequency at which the response drops from the passband by |  | M | 1
A | 20dB |  | 0 | 1
A | 3dB |  | 1 | 2
A | 6dB |  | 0 | 3
A | 50dB |  | 0 | 4
Q | The best linear phase response is provided by ___________ filter. |  | M | 1
A | Butterworth |  | 1 | 1
A | Bessel |  | 0 | 2
A | Chebyshev |  | 0 | 3
A | Elliptic |  | 0 | 4
Q | A perfect filter would have_______ insertion loss in the passband and ___________attenuation in the stopband. |  | M | 1
A | zero and infinity |  | 0 | 1
A | infinity and zero |  | 1 | 2
A | zero and zero |  | 0 | 3
A | infinity and infinity |  | 0 | 4
Q | A Chebyshev LPF is designed for 0.5 dB ripple in its pass band. It has 3-dB cut off frequency of 960 MHz and attenuation of 60 dB at 1800 MHz. The approximate order of this Chebyshev filter should be: |  | M | 1
A | 3 |  | 0 | 1
A | 15 |  | 0 | 2
A | 11 |  | 0 | 3
A | 7 |  | 1 | 4
Q | Design a maximally flat low-pass filter with a cutoff frequency of 2 GHz, impedance of 50, and at least 15 dB insertion loss at 3 GHz.g1 = 0.618, g2 = 1.618, g3 = 2.000, g4 = 1.618, g5 = 0.618.What will be the order of this LPF? |  | M | 1
A | 3 |  | 0 | 1
A | 4 |  | 0 | 2
A | 6 |  | 0 | 3
A | 5 |  | 1 | 4
Q | Butterworth Filter is also called as |  | M | 1
A | linear phase response filter |  | 0 | 1
A | Maximally Flat Filter |  | 1 | 2
A | Equi-ripple Filter |  | 0 | 3
A | Minimally Flat Filter |  | 0 | 4
Q | By combining in cascade constant k, m derived Sharp cut-off & m derived matching section filter is known as |  | M | 1
A | low pass filter |  | 0 | 1
A | matching filter |  | 0 | 2
A | high pass filter |  | 0 | 3
A | composite filter |  | 1 | 4
Q | The expression of m of the m-derived low pass filter is? |  | M | 1
A | m=√(1+(fc/fr)2 ) |  | 0 | 1
A | m=√(1+(fc/f)2) |  | 0 | 2
A | m=√(1-(fc/fr)2 ) |  | 1 | 3
A | m=√(1-(fc/f)2 ) |  | 0 | 4
Q | What is the main Drawback of the constant -k filter method using image parameter? |  | M | 1
A | Filter design is completely depending on frequency |  | 1 | 1
A | Filter design is completely depending on image impedance |  | 0 | 2
A | Attenuation rate in stop band is fast. |  | 0 | 3
A | Return loss |  | 0 | 4
Q | The Return loss gives the amount of………? |  | M | 1
A | Impedance matching at output port |  | 0 | 1
A | Impedance matching at input port |  | 1 | 2
A | Reflected power from filter |  | 0 | 3
A | Output power from filter |  | 0 | 4
Q | If the propagation constant γ contains only attenuation α term, then it is called as. |  | M | 1
A | Pass Band |  | 0 | 1
A | Insertion loss |  | 0 | 2
A | Stop band |  | 1 | 3
A | Group delay |  | 0 | 4
Q | If m=1, then it is |  | M | 1
A | Originally constant k- type |  | 1 | 1
A | T-type |  | 0 | 2
A | π type |  | 0 | 3
A | Partially T and π type |  | 0 | 4
Q | In Richard transformation β is equal to the |  | M | 1
A | 2 πf |  | 0 | 1
A | 1/λ |  | 0 | 2
A | ω/ λf |  | 1 | 3
A | 2π/ λ |  | 0 | 4
Q | Maximally flat filter is also known as |  | M | 1
A | Richard Transformation |  | 0 | 1
A | Linear Phase Filter |  | 0 | 2
A | Chebyshev Response |  | 0 | 3
A | Binomial Response |  | 1 | 4
Q | Richard’s Transformation are used to connect |  | M | 1
A | Transmission line section to lumped transmission element |  | 0 | 1
A | Transmission element to transmission line section |  | 1 | 2
A | Filter element to transmission line |  | 0 | 3
A | Transmission line to filter element |  | 0 | 4
Q | Kuroda’s identities can be used to |  | M | 1
A | Separate filter element by using transmission line |  | 1 | 1
A | Transmission element to transmission line section |  | 0 | 2
A | Filter element to transmission line |  | 0 | 3
A | Transmission line to filter element |  | 0 | 4
Q | Characteristic impedance R0 = |  | M | 1
A | R0 = ωc |  | 0 | 1
A | R0 = K |  | 1 | 2
A | R0 = Z11 |  | 0 | 3
A | R0 = Z12 |  | 0 | 4
Q | The output obtained from the equal ripple is |  | M | 1
A | Poor Cut-Off but vast group delay characteristic |  | 0 | 1
A | Sharpest cut-off but small group delay characteristic |  | 0 | 2
A | Sharpest cut-off but vast group delay characteristic |  | 1 | 3
A | Poor Cut-Off but small group delay characteristic |  | 0 | 4
Q | According to Kuroda’s second identity |  | M | 1
A | n2 =1 + Z2/Z1 |  | 1 | 1
A | n2 =1 + Z1/Z2 |  | 0 | 2
A | n2 =1 + Z0/Z1 |  | 0 | 3
A | n2 =1 + Z1/Z0 |  | 0 | 4

## Module 2
Q=QUESTION | question_description | question_explanation | question_type | question_difficulty
A=ANSWER | answer_description | answer_explanation | answer_isright | answer_position
Q | A wideband amplifier (2-4 GHz) has a gain of 10 dB, an output of 10 dBm and a noise figure of 4dB at room temperature. Calculate the output noise power. |  | M | 1
A | -37 dBm |  | 0 | 1
A | -97 dBm |  | 0 | 2
A | 0 dBm |  | 0 | 3
A | -67 dBm |  | 1 | 4
Q | A BJT has the following S-parameters: S11 = 0.65∠ -95,S12 = 0.035∠40,S21 = 5∠115,S22 = 0.8∠-35,The centre of source stability circle is S12 = 0.035∠40 S21 = 5∠115 S22 = 0.8∠-35 The centre of source stability circle is |  | M | 1
A | 1.79 ∠122 |  | 1 | 1
A | 1.3 ∠ 48 |  | 0 | 2
A | 1.79 ∠ 48 |  | 0 | 3
A | 1.3 ∠ 122 |  | 0 | 4
Q | A BJT has the following S-parameters:S11 = 0.65∠-95S12 = 0.035∠40,S21 = 5∠115,S22 = 0.8∠-35.The radius of the load stability circle is S11 = 0.65∠-95 S12 = 0.035∠40 S21 = 5∠115 S22 = 0.8∠-35 The radius of the load stability circle is |  | M | 1
A | 1.04 |  | 0 | 1
A | 0.45 |  | 1 | 2
A | 1.3 |  | 0 | 3
A | 1.79 |  | 0 | 4
Q | __________ is defined as the ratio of power available from the two port network to the power available from the source. |  | M | 1
A | Transducer power gain |  | 0 | 1
A | Available power gain |  | 1 | 2
A | Power gain |  | 0 | 3
A | voltage gain |  | 0 | 4
Q | Transducer power gain of a two port network is dependent on : |  | M | 1
A | ZS and ZL |  | 1 | 1
A | ZS |  | 0 | 2
A | ZL |  | 0 | 3
A | Independent of both the impedances |  | 0 | 4
Q | For a two port network the voltage reflection coefficient seen looking towards the load, ГS is: |  | M | 1
A | (ZS –Z0)/ (ZS –Z0) |  | 1 | 1
A | (ZS +Z0)/ (Z0 – Z0) |  | 0 | 2
A | ZS / (ZS –Z0) |  | 0 | 3
A | Z0/ (ZS –Z0) |  | 0 | 4
Q | In a two port network, the source impedance was measured to be 25 Ω and the characteristic impedance of the transmission line was measured to be 50 Ω. Then the reflection coefficient at the source end is: |  | M | 1
A | (-0.33333) |  | 1 | 1
A | (-0.1111) |  | 0 | 2
A | 0.678 |  | 0 | 3
A | 0.2345 |  | 0 | 4
Q | For a unilateral transistor, the S parameter that is zero is: |  | M | 1
A | S11 |  | 0 | 1
A | S12 |  | 1 | 2
A | S21 |  | 0 | 3
A | S22 |  | 0 | 4
Q | Gain of a conjugate matched FET amplifier is given by the relation: |  | M | 1
A | Rds (fT)2/ 4Ri (f)2 |  | 1 | 1
A | 4Ri (f)2/Rds (fT)2 |  | 0 | 2
A | Rds/ Ri |  | 0 | 3
A | Rds/ 4Ri (f)2 |  | 0 | 4
Q | When both input and output of an amplifier are matched to zero reflection (in contrast to conjugate matching), the transducer power gain is: |  | M | 1
A | │S21│2 |  | 1 | 1
A | │S22│2 |  | 0 | 2
A | │S12│2 |  | 0 | 3
A | ¦S11│2 |  | 0 | 4
Q | If the load impedance of a two port network is 40 Ω and the characteristic impedance is 50 Ω, then the reflection coefficient of the two port network at the load end is: |  | M | 1
A | (-0.111) |  | 1 | 1
A | (-0.333) |  | 0 | 2
A | (-0.987) |  | 0 | 3
A | (-0.5) |  | 0 | 4
Q | ____________ condition, if met then the transistor can be impedance matched for any load. |  | M | 1
A | Conditional stability |  | 0 | 1
A | Unconditional stability |  | 1 | 2
A | Infinite gain |  | 0 | 3
A | Infinite input impedance |  | 0 | 4
Q | A network is said to be conditionally stable if: |  | M | 1
A | │Гin│<1, │Гout│<1. |  | 1 | 1
A | │Гin│>1, │Гout│>1 |  | 0 | 2
A | │Гin│>1, │Гout│<1 |  | 0 | 3
A | │Гin│<1, │Гout│>1 |  | 0 | 4
Q | For a unilateral device condition for unconditional stability in terms of S parameters is: |  | M | 1
A | │S11│<1, │S22│<1 |  | 1 | 1
A | │S11│>1, │S22│>1 |  | 0 | 2
A | │S11│>1, │S22│<1 |  | 0 | 3
A | │S11│<1, │S22│>1 |  | 0 | 4
Q | For any passive source termination ГS, Unconditional stability implies that: |  | M | 1
A | │Гout│<1 |  | 1 | 1
A | │Гout│>1 |  | 0 | 2
A | │Гin│<1 |  | 0 | 3
A | │Гin│>1 |  | 0 | 4
Q | Stability factor for microwave amplifier design is |  | M | 1
A | K=1 |  | 0 | 1
A | k>1 |  | 1 | 2
A | k<1 |  | 0 | 3
A | k=0 |  | 0 | 4
Q | Which is transducer power gain |  | M | 1
A | PL/Pavs |  | 1 | 1
A | Pvn/Pin |  | 0 | 2
A | PL/Pin |  | 0 | 3
A | Pavn/Pavs |  | 0 | 4
Q | Upper limit of dynamic range in power amplifier is decided by |  | M | 1
A | Noise |  | 0 | 1
A | distortion |  | 1 | 2
A | noise and distortion |  | 0 | 3
A | power |  | 0 | 4
Q | For maximum power gain amplifier design impedance matching requires |  | M | 1
A | Input and output reflection coefficient should be complex conjugate of source and load reflection coefficient |  | 1 | 1
A | Only input |  | 0 | 2
A | Only output |  | 0 | 3
A | Input and output reflection coefficient should be same of source and load reflection coefficient |  | 0 | 4
Q | For low noise amplifier design impedance matching requires |  | M | 1
A | Input and output reflection coefficient should be complex conjugate of source and load reflection coefficient |  | 0 | 1
A | constant input and out power |  | 0 | 2
A | low noise and constant power at input |  | 1 | 3
A | low noise and constant power at output |  | 0 | 4
Q | Stability factor for microwave oscillator design is |  | M | 1
A | K=1 |  | 0 | 1
A | k>1 |  | 0 | 2
A | k<1 |  | 1 | 3
A | k=0 |  | 0 | 4
Q | The device is set to be unconditionally stable when |  | M | 1
A | µ >1 |  | 0 | 1
A | µ <1 |  | 1 | 2
A | µ >2 |  | 0 | 3
A | µ <2 |  | 0 | 4
Q | Cross over distortion is produced in |  | M | 1
A | class A amplifier |  | 0 | 1
A | Class B amplifier |  | 1 | 2
A | Class C amplifier |  | 0 | 3
A | Class D amplifier |  | 0 | 4
Q | ℾ is known as |  | M | 1
A | Insertion loss |  | 0 | 1
A | Return loss |  | 0 | 2
A | Voltage reflection proficient |  | 1 | 3
A | input & output impedance |  | 0 | 4
Q | The value od Zs or Zl that produce a constant gain Gs or Gl respectively can be shown to lie in a circle in the smith chart. These circle are called as |  | M | 1
A | constant gain circles |  | 1 | 1
A | variable gain |  | 0 | 2
A | stability circle |  | 0 | 3
A | stability Factor |  | 0 | 4
Q | Dynamic range =…………….? |  | M | 1
A | DR = P0(mds) = P1 (db) |  | 0 | 1
A | DR = P1(db) = P0(mds) |  | 1 | 2
A | DR = P1(db) = P1(mds) |  | 0 | 3
A | DR = P1(mds) = P0 (db) |  | 0 | 4

## Module 3
Q=QUESTION | question_description | question_explanation | question_type | question_difficulty
A=ANSWER | answer_description | answer_explanation | answer_isright | answer_position
Q | In which type of mixer RF frequency is substantially shifted to some low frequency |  | M | 1
A | Up Converter mixer |  | 0 | 1
A | Down converter mixer |  | 1 | 2
A | Harmonic Mixer |  | 0 | 3
A | Integrated mixer |  | 0 | 4
Q | A simple method of down converting a high frequency RF signal when only a low frequency LO exist, is the use of |  | M | 1
A | Up Converter mixer |  | 0 | 1
A | Down converter mixer |  | 0 | 2
A | Harmonic Mixer |  | 1 | 3
A | Integrated mixer |  | 0 | 4
Q | Mixer is Consist of |  | M | 1
A | Non Linear Devices |  | 0 | 1
A | Linear Devices |  | 1 | 2
A | High Pass Filter |  | 0 | 3
A | Band Pass Filter |  | 0 | 4
Q | In oscillator theory which condition are required to make feedback system oscillate |  | M | 1
A | The open loop gain must be greater than unity |  | 1 | 1
A | The open loop gain must be less than unity |  | 0 | 2
A | The open loop gain must be greater than and equal to unity |  | 0 | 3
A | The open loop gain must be less than and equal to unity |  | 0 | 4
Q | what is the limitation of Two Port Negative Resistance Oscillator. |  | M | 1
A | does not result into high frequency |  | 0 | 1
A | does not result into matching impedance |  | 0 | 2
A | does not result into low frequency |  | 0 | 3
A | does not result into optimum power |  | 1 | 4
Q | A GSM cellular telephone standard requires a minimum of 9 dB rejection of interfering signal levels of -23 dBm at 3 MHz from the carrier, -33 dBm at 1.6 MHz from the carrier, and -43 dBm at 0.6 MHz from the carrier, for a carrier level of -99 dBm. Determine the required local oscillator phase noise at 3 MHz carrier frequency offset. |  | M | 1
A | 138 dBc/Hz |  | 1 | 1
A | 128 dBc/Hz |  | 0 | 2
A | 118 dBc/Hz |  | 0 | 3
A | 108 dBc/Hz |  | 0 | 4
Q | Classical p-n junction diode cannot be used for high frequency applications because of: |  | M | 1
A | High bias voltage |  | 0 | 1
A | High junction capacitance |  | 1 | 2
A | Frequency sensitive |  | 0 | 3
A | High forward biased current |  | 0 | 4
Q | For a microwave oscillator, input impedance Zin = -50+j120 Ω, the value of load impedance ZL is |  | M | 1
A | (-50-j120Ω) |  | 0 | 1
A | 50+j120Ω |  | 0 | 2
A | 50-j120 Ω |  | 1 | 3
A | (-50 +j120 Ω) |  | 0 | 4
Q | If a one port oscillator has Γout=1.6∠0∘Γout=1.6∠0∘, then the value of corresponding impedance (ZoutZout), in a 50 Ω system, is: |  | M | 1
A | 216.67 Ω |  | 0 | 1
A | 4.33 Ω |  | 0 | 2
A | -216.67 Ω |  | 1 | 3
A | -4.33 Ω |  | 0 | 4
Q | If a power amplifier has an output power of 10 W, and an amplifier gain of 16.4 dB, then the input drive power is: |  | M | 1
A | 400 mW |  | 0 | 1
A | 225 mW |  | 0 | 2
A | 229 mW |  | 1 | 3
A | 240 mW |  | 0 | 4
Q | condition for stable oscillation is |  | M | 1
A | Zin + ZL=0 |  | 1 | 1
A | (-Zin + ZL=0) |  | 0 | 2
A | Zin -ZL=0 |  | 0 | 3
A | (-Zin - ZL=0) |  | 0 | 4
Q | If the input impedance of a diode used in the microwave oscillator is 50-j23 Ω, then the load impedance is to achieve stable oscillation is: |  | M | 1
A | 45-j23 Ω |  | 0 | 1
A | (-50+j23 Ω) |  | 1 | 2
A | 50 Ω |  | 0 | 3
A | 23-j45 Ω |  | 0 | 4
Q | For a down-conversion mixer with input RF frequency of 5 GHz and desired intermediate frequency of 500 MHz, two possible values of LO frequency are: |  | M | 1
A | 4.5 GHz, 5.5 GHz |  | 1 | 1
A | 4 GHz, 6 GHz |  | 0 | 2
A | 5 GHz, 6 GHz |  | 0 | 3
A | 3.5 GHz, 6.5 GHz |  | 0 | 4
Q | If the input power for a frequency doubler is 10.7 mW and the output measured after the frequency doubling process is 21 mW, then the conversion gain for the frequency doubler is: |  | M | 1
A | 4.5 dB |  | 0 | 1
A | 8.4 dB |  | 0 | 2
A | 9.8 dB |  | 0 | 3
A | 2.9 dB |  | 1 | 4
Q | If the output power of an amplifier is 10 V, and the input power supplied to the amplifier is 0.229 V given that the DC voltage used is 38.5 V, efficiency of the power amplifier is: |  | M | 1
A | 25% |  | 1 | 1
A | 50% |  | 0 | 2
A | 75% |  | 0 | 3
A | 35% |  | 0 | 4

## Module 4
Q=QUESTION | question_description | question_explanation | question_type | question_difficulty
A=ANSWER | answer_description | answer_explanation | answer_isright | answer_position
Q | Numeric control oscillator is used in |  | M | 1
A | direct digital synthesis |  | 1 | 1
A | direct frequency synthesis |  | 0 | 2
A | PLL based frequency synthesis |  | 0 | 3
A | frequency synthesis by variable modulus divider |  | 0 | 4
Q | In PLL , Free running multivibrator is also called as |  | M | 1
A | Stable multivibrator |  | 0 | 1
A | Voltage control oscillator |  | 1 | 2
A | Square wave oscillator |  | 0 | 3
A | Pulse stretcher |  | 0 | 4
Q | What is the function of low pass filter in phase-locked loop? |  | M | 1
A | Improves low frequency noise |  | 0 | 1
A | Removes high frequency noise |  | 1 | 2
A | Tracks the voltage changes |  | 0 | 3
A | Changes the input frequency |  | 0 | 4
Q | What is the need to generate corrective control voltage? |  | M | 1
A | To maintain the lock |  | 0 | 1
A | To track the frequency change |  | 0 | 2
A | To shift the VCO frequency |  | 0 | 3
A | To maintain the lock,To track the frequency change and To shift the VCO frequency |  | 1 | 4
Q | Method to reduce switching time in variable modulus divider frequency synthesizer is |  | M | 1
A | use of multiple PLL loop in frequency synthesizer |  | 1 | 1
A | reduce response time to include fine steering signal |  | 0 | 2
A | use of single PLL loop in frequency synthesizer |  | 0 | 3
A | use of PLL loop in direct frequency synthesizer |  | 0 | 4
Q | which of the following represents the three stages of phase locked loop (PLL) before input frequency applied |  | M | 1
A | PLL-Phase locked state |  | 0 | 1
A | PLL-Free running state |  | 1 | 2
A | PLL-Capture mode |  | 0 | 3
A | PLL-display mode |  | 0 | 4
Q | which of the following represents the three stages of phase locked loop (PLL) when the input frequency applied |  | M | 1
A | PLL-Phase locked state |  | 0 | 1
A | PLL-Free running state |  | 0 | 2
A | PLL-Capture mode |  | 1 | 3
A | PLL-display mode |  | 0 | 4
Q | which of the following represents the three stages of phase locked loop (PLL) after input frequency applied |  | M | 1
A | PLL-Phase locked state |  | 1 | 1
A | PLL-Free running state |  | 0 | 2
A | PLL-Capture mode |  | 0 | 3
A | PLL-display mode |  | 0 | 4
Q | The output noise power is |  | M | 1
A | N0 = GK(T0 + Te) B |  | 1 | 1
A | N0 = GK(T0 + Te)/ B |  | 0 | 2
A | N0 = GK(T0 - Te) B |  | 0 | 3
A | N0 = GK(T0 - Te)/ B |  | 0 | 4
Q | In a diode frequency multiplier, an input signal of frequency fo applied to the diode is terminated with_________ at all frequencies other than required harmonic. |  | M | 1
A | real impedances |  | 0 | 1
A | reactive impedance |  | 1 | 2
A | complex impedance |  | 0 | 3
A | none of the mentioned |  | 0 | 4
Q | For direct digital frequency synthesizer with 32 bit accumulator and 10MHz clock frequency resolution equals to ______________ |  | M | 1
A | 2.33mHz |  | 1 | 1
A | 4.33mHz |  | 0 | 2
A | 5.33mHz |  | 0 | 3
A | 6.33mHz |  | 0 | 4
Q | Minimum divide ratio for frequency interval from 100 to 100.99MHz and a maximum reference frequency of 10KHz will be___________________ |  | M | 1
A | 10^5 |  | 0 | 1
A | 10^3 |  | 0 | 2
A | 10^6 |  | 0 | 3
A | 10^4 |  | 1 | 4
Q | In DDFS which covers frequency range of 0 to 10KHz with frequency resolution of at least 0.001Hz number of points in lowest frequency sinusoid are________________ |  | M | 1
A | 4x10^7 |  | 1 | 1
A | 46x10^3 |  | 0 | 2
A | 9x10^7 |  | 0 | 3
A | 3x10^3 |  | 0 | 4
Q | What word length will be required in a DDFS if output spectral purity is to be at least 80 Db |  | M | 1
A | 19 |  | 0 | 1
A | 23 |  | 0 | 2
A | 15 |  | 1 | 3
A | 19 |  | 0 | 4

## Module 5
Q=QUESTION | question_description | question_explanation | question_type | question_difficulty
A=ANSWER | answer_description | answer_explanation | answer_isright | answer_position
Q | The output power of the cascaded amplifier / attenuator system can be determined using |  | M | 1
A | Actual gain of amplifier |  | 0 | 1
A | Actual gain of amplifier and attenuator |  | 1 | 2
A | Gain in dB of amplifier and attenuator |  | 0 | 3
A | Actual gain of attenuator |  | 0 | 4
Q | LISN is a device used to measure conducted emissions. LISN stands for |  | M | 1
A | Line integrated stabilization network |  | 0 | 1
A | Line impedance stabilization network |  | 1 | 2
A | Line integrated stored network |  | 0 | 3
A | Laser integrated stabilization networking |  | 0 | 4
Q | In radiative coupling, the emitter radiation field |  | M | 1
A | Decays as 1 / R, where R is the separation distance between the emitter and the receptor; |  | 1 | 1
A | Decays as R, where R is the separation distance between the emitter and the receptor |  | 0 | 2
A | Decays as 1 / 2 R, where R is the separation distance between the emitter and the receptor |  | 0 | 3
A | Decays as 2R, where R is the separation distance between the emitter and the receptor |  | 0 | 4
Q | The effects of EMI can be reduced by |  | M | 1
A | Suppressing emissions |  | 0 | 1
A | Reducing the efficiency of the coupling path |  | 0 | 2
A | Reducing the susceptibility of the receptor |  | 0 | 3
A | Reducing the susceptibility of the receptor,Reducing the efficiency of the coupling path and suppressing emissions |  | 1 | 4
Q | The opposite of susceptibility is |  | M | 1
A | Immunity |  | 1 | 1
A | Emission |  | 0 | 2
A | Interference |  | 0 | 3
A | Electromagnetic compatibility |  | 0 | 4
Q | For swept frequency measurements, the input impedance of the mismatched transmission line would vary with frequency as the electrical length of the transmission line would |  | M | 1
A | Decrease with frequency |  | 0 | 1
A | Remains same with change in frequency |  | 0 | 2
A | Increase with frequency |  | 1 | 3
A | zero |  | 0 | 4
Q | External EMI sources are typical |  | M | 1
A | Cellular phones |  | 1 | 1
A | Electrical power cables |  | 0 | 2
A | Rectifiers |  | 0 | 3
A | Radio |  | 0 | 4
Q | EMI problems for telecommunications systems can only occur under three simultaneous conditions, which one of them is not the suitable condition: |  | M | 1
A | A coupling path between the interfering source and the susceptible unit. |  | 0 | 1
A | Unbalanced signalling or poor dielectric strength |  | 1 | 2
A | An interfering source |  | 0 | 3
A | susceptible unit |  | 0 | 4
Q | Three essential elements to any EMC problem are which one is not that element? |  | M | 1
A | A computer interferes with frequency modulation (FM) radio reception. |  | 1 | 1
A | The source of an electromagnetic phenomenon. |  | 0 | 2
A | The receptor (e.g., or victim) that cannot function properly due to the electromagnetic phenomenon. |  | 0 | 3
A | A path between them that allows the source to interfere with the receptor. |  | 0 | 4
Q | the source of EMI is |  | M
A | natural as well as human made |  | 1 | 1
A | only natural |  | 0 | 2
A | only human |  | 0 | 3
A | it depends |  | 0 | 4
Q | The ability of an electronic system to function properly in its intended electromagnetic environment and should not be a source of pollution to that electromagnetic environment is known as |  | M | 1
A | Susceptibility |  | 0 | 1
A | Emission |  | 0 | 2
A | Interference |  | 0 | 3
A | Electromagnetic compatibility |  | 1 | 4
Q | Which of the following is not the way by which the propagated EMI is conductive? |  | M
A | air |  | 1 | 1
A | power cable |  | 0 | 2
A | signal wire |  | 0 | 3
A | ground cable |  | 0 | 4
Q | Both the IEC and CISPR breaks digital devices into |  | M | 1
A | class A and class B devices. |  | 1 | 1
A | class C and class D devices. |  | 0 | 2
A | class A and class Ddevices. |  | 0 | 3
A | class D and class B devices. |  | 0 | 4

## Module 6
Q=QUESTION | question_description | question_explanation | question_type | question_difficulty
A=ANSWER | answer_description | answer_explanation | answer_isright | answer_position
Q | What is RFI related with EMC? |  | M | 1
A | Radio frequency interference |  | 1 | 1
A | radio frequency integration |  | 0 | 2
A | radio frequency input |  | 0 | 3
A | radio frequency interpolation |  | 0 | 4
Q | The ability of an electronic system to function properly in its intended electromagnetic environment and should not be a source of pollution to that electromagnetic environment is known as |  | M | 1
A | Susceptibility |  | 0 | 1
A | Emission |  | 0 | 2
A | Interference |  | 0 | 3
A | Electromagnetic compatibility |  | 1 | 4
Q | ___________________ is the sudden flow of electricity between two electrically charged objects caused by contact, an electrical short, or dielectric breakdown. |  | M | 1
A | Electrostatic discharge (ESD) |  | 1 | 1
A | EMC |  | 0 | 2
A | EMI |  | 0 | 3
A | RFI |  | 0 | 4
Q | the mechanism that enables electromagnetic energy to be created in an electronic device and coupled to its AC power cord called as |  | M | 1
A | Radiated Emission (RE) |  | 0 | 1
A | Conducted Emission (CE) |  | 1 | 2
A | Conducted Susceptibility (CS) |  | 0 | 3
A | Radiated Susceptibility (CE) |  | 0 | 4
Q | the allowable conducted emissions from electronic devices are controlled by regulatory agencies called as |  | M | 1
A | Radiated Emission (RE) |  | 1 | 1
A | Conducted Emission (CE) |  | 0 | 2
A | Conducted Susceptibility (CS) |  | 0 | 3
A | Radiated Susceptibility (CE) |  | 0 | 4
Q | _______________between two loops occurs in low series impedance circuits and at low frequencies. |  | M | 1
A | Inductive coupling |  | 1 | 1
A | Capacitive coupling |  | 0 | 2
A | Direct coupling |  | 0 | 3
A | Indirect coupling |  | 0 | 4
Q | ______________occurs in the presence of high impedance to the ground and is predominant at high frequencies |  | M | 1
A | Inductive coupling |  | 0 | 1
A | Capacitive coupling |  | 1 | 2
A | Direct coupling |  | 0 | 3
A | Indirect coupling |  | 0 | 4
Q | electromagnetic energy transfer or coupling from one transmission line to another is called as |  | M | 1
A | Radiative coupling |  | 0 | 1
A | Capacitive coupling |  | 0 | 2
A | Conductive coupling |  | 0 | 3
A | crosstalk |  | 1 | 4
Q | which of the following is not a type of EMC test |  | M | 1
A | Conducted emissions |  | 0 | 1
A | Radiated emissions |  | 0 | 2
A | Radiated Susceptibility |  | 1 | 3
A | Conducted immunity |  | 0 | 4
Q | which of the following is not a stage involved in EMC test |  | M | 1
A | Development test |  | 0 | 1
A | Pre-Production test |  | 1 | 2
A | EMC compliance test |  | 0 | 3
A | Pre-compliance test |  | 0 | 4
Q | _____________ is a technique that provides a low resistance path between electrical or electronic equipment and the earth or common reference low impedance plane to bypass fault current or EMI signal. |  | M | 1
A | Shielding |  | 0 | 1
A | Coupling |  | 0 | 2
A | Grounding |  | 1 | 3
A | Bonding |  | 0 | 4
Q | ____________is a process in which components or modules of an assembly, equipment or subsystems are electrically connected by means of a low impedance conductor |  | M | 1
A | Shielding |  | 0 | 1
A | Coupling |  | 0 | 2
A | Grounding |  | 0 | 3
A | Bonding |  | 1 | 4
Q | _____________ is the technique that reduces or prevents coupling of undesired radiated electromagnetic energy into equipment, so to enable it to operate compatibly in its electromagnetic environment |  | M | 1
A | Shielding |  | 1 | 1
A | Coupling |  | 0 | 2
A | Grounding |  | 0 | 3
A | Bonding |  | 0 | 4