## Module1
Q=QUESTION | question_description | question_explanation | question_type | question_difficulty
A=ANSWER | answer_description | answer_explanation | answer_isright | answer_position
Q | Variability of annual rainfall in India is |  | M | 1
A | least in regions of scanty rainfall |  | 0 | 1
A | largest in regions of high rainfall |  | 0 | 2
A | least in regions of high rainfall |  | 1 | 3
A | largest in coastal areas |  | 0 | 4
Q | The standard Symons’ type raingauge has a collecting area of diameter |  | M | 1
A | 12.7 cm |  | 1 | 1
A | 10 cm |  | 0 | 2
A | 5.08 cm |  | 0 | 3
A | 25.4 cm |  | 0 | 4
Q | The following recording raingauges does not produce the mass curve of precipitation as record: |  | M | 1
A | Symons’ raingauge |  | 0 | 1
A | tipping-bucket type gauge |  | 1 | 2
A | weighing-bucket type gauge |  | 0 | 3
A | natural siphon gauge |  | 0 | 4
Q | Depth-Area-Duration curves of precipitation are drawn as |  | M | 1
A | minimizing envelopes through the appropriate data points |  | 0 | 1
A | maximising envelopes through the appropriate data point |  | 1 | 2
A | best fit mean curves through the appropriate data points |  | 0 | 3
A | best fit straight lines through the appropriate data points |  | 0 | 4
Q | Depth-Area-Duration curves of precipitation at a station would normally be |  | M | 1
A | curves, concave upwards, with duration increasing outward |  | 0 | 1
A | curves, concave downwards, with duration increasing outward |  | 1 | 2
A | curves, concave upwards, with duration decreasing outward |  | 0 | 3
A | curves, concave downwards, with duration decreasing outward |  | 0 | 4
Q | The probable maximum depth of precipitation over a catchment is given by the relation PMP = |  | M | 1
A | P + KAn |  | 0 | 1
A | P + K a |  | 1 | 2
A | P exp (–K An) |  | 0 | 3
A | mP |  | 0 | 4
Q | A tropical cyclone is a |  | M | 1
A | Low pressure zone that occurs in the northern hemisphere only |  | 0 | 1
A | High pressure zone with high winds |  | 0 | 2
A | Zone of low pressure with clockwise winds in the northern hemisphere |  | 0 | 3
A | Zone of low pressure with anticlockwise winds in the northern hemisphere |  | 1 | 4
Q | The average annual rainfall over the whole of India is estimated to be |  | M | 1
A | 189 |  | 0 | 1
A | 319 |  | 0 | 2
A | 89 |  | 0 | 3
A | 119 |  | 1 | 4
Q | When specific information about the density of snowfall is not available, the water equivalent of snowfall is taken as |  | M | 1
A | 50% |  | 0 | 1
A | 30% |  | 0 | 2
A | 10% |  | 1 | 3
A | 90% |  | 0 | 4
Q | A plot between rainfall intensity versus time is called as |  | M | 1
A | Hydrograph |  | 0 | 1
A | Mass curve |  | 0 | 2
A | Hyetograph |  | 1 | 3
A | Isohyet |  | 0 | 4
Q | An isohyet is a line joining points having |  | M | 1
A | Equal evaporation value |  | 0 | 1
A | Equal barometric pressure |  | 0 | 2
A | Equal height above the MSL |  | 0 | 3
A | Equal rainfall depth in a given duration |  | 1 | 4
Q | For a given storm the highest rainfall Pₒ and the average rainfall depth P¯ are related as P¯/Pₒ= |  | M | 1
A | Kexp(An) |  | 0 | 1
A | Exp(-KAn) |  | 1 | 2
A | K-A |  | 0 | 3
A | Constant |  | 0 | 4
Q | By DAD analysis the maximum average depth over an area of 104 km2 due to one-day storm is found to be 47 cm. For the same area the maximum average depth for a three-day storm can be expected to be; |  | M | 1
A | <47 cm |  | 0 | 1
A | > 47 cm |  | 1 | 2
A | = 47 cm |  | 0 | 3
A | In adequate information to conclude |  | 0 | 4
Q | Thermo-hygrograph gives continuous recording of |  | M | 1
A | Discharge on a thermal sensitive paper |  | 0 | 1
A | Temperature and pressure |  | 0 | 2
A | Temperature and humidity |  | 1 | 3
A | Solar radiation and wind velocity |  | 0 | 4
Q | The graph of the cumulative values of water quantity against time is known as |  | M | 1
A | Flowcurve |  | 0 | 1
A | Discharge curve |  | 0 | 2
A | Mass curve |  | 1 | 3
A | hyetograph |  | 0 | 4
Q | A 70% index of wetness means |  | M | 1
A | rain excess of 30% |  | 0 | 1
A | rain excess of 70% |  | 0 | 2
A | rain deficiency of 70% |  | 0 | 3
A | rain deficiency of 30% |  | 1 | 4
Q | The respective storm totals at three surrounding stations A, B and C are 110, 90 and 70 mm. If the normal annual precipitation amounts at stations X, A, B and C are respectively 1000, 1100, 1200 and 1250 mm, the estimated storm precipitation at X is |  | M | 1
A | 75mm |  | 0 | 1
A | 77mm |  | 1 | 2
A | 79mm |  | 0 | 3
A | 81mm |  | 0 | 4
Q | Tipping bucket used in the rain gauge will turn under the action of |  | M | 1
A | Battery |  | 0 | 1
A | Hand Movement |  | 0 | 2
A | Gravity |  | 1 | 3
A | Motor |  | 0 | 4
Q | The deficiency in rain catch due to vertical acceleration of air forced upward over the gauge is |  | M | 1
A | Greater for heavy rain |  | 0 | 1
A | Greater for lighter rain |  | 1 | 2
A | Greater for large drops |  | 0 | 3
A | Lesser for small rain drops |  | 0 | 4

## Module2
Q=QUESTION | question_description | question_explanation | question_type | question_difficulty
A=ANSWER | answer_description | answer_explanation | answer_isright | answer_position
Q | The highest value of annual evapotranspiration in India is at Rajkot, Gujarat. Here the annual PET is about |  | M | 1
A | 150 cm |  | 0 | 1
A | 150 mm |  | 0 | 2
A | 210 cm |  | 1 | 3
A | 310 cm |  | 0 | 4
Q | In Horton’s infiltration equation fitted to data from a soil, the initial infiltration capacity is 10 mm/h, final infiltration capacity is 5 mm/h and the exponential decay constant is 0.5 h–1. Assuming the infiltration takes place at capacity rates, the total infiltration depth for a uniform storm of duration 8 hours is |  | M | 1
A | 40 mm |  | 0 | 1
A | 60 mm |  | 0 | 2
A | 80 mm |  | 0 | 3
A | 90 mm |  | 1 | 4
Q | For a basin, in a given period Ot, there is no change in the groundwater and soil water status. If P = precipitation, R = total runoff, E = Evapotranspiration and OS = increase in the surface water storage in the basin, the hydrological water budget equation states |  | M | 1
A | P = R – E ± OS |  | 0 | 1
A | R = P + E – OS |  | 0 | 2
A | P = R + E + OS |  | 1 | 3
A | P = R / E + OS |  | 0 | 4
Q | A stilling well is required when the stage measurement is made by employing a |  | M | 1
A | bubble gauge |  | 0 | 1
A | float gauge recorder |  | 1 | 2
A | vertical staff gauge |  | 0 | 3
A | inclined staff gauge |  | 0 | 4
Q | In the moving-boat method of stream-flow measurement, the essential measurements are: |  | M | 1
A | the velocity recorded by the current meter, the depths and the speed of the boat |  | 0 | 1
A | the velocity and direction of the current meter, the depths and the time interval between depth readings |  | 1 | 2
A | the depth, time interval between readings, speed of the boat and velocity of the stream |  | 0 | 3
A | the velocity and direction of the current meter and the speed of the boat |  | 0 | 4
Q | The stage discharge relation in a river during the passage of a flood wave is measured. If QR = discharge at a stage when the water surface was rising and QF = discharge at the same stage when the water surface was falling, then |  | M | 1
A | QF = QR |  | 0 | 1
A | QR > QF |  | 1 | 2
A | QR < QF |  | 0 | 3
A | QR/QF = constant at all stages |  | 0 | 4
Q | A large irrigation canal can be approximated as a wide rectangular channel and Man- ning’s formula is applicable to describe the flow in it. If the gauge (G) is related to discharge (Q) as Q = Cr(G – a)þ where a = gauge height at zero discharge, the value of þ is |  | M | 1
A | 1.67 |  | 1 | 1
A | 1.5 |  | 0 | 2
A | 2.5 |  | 0 | 3
A | 0.67 |  | 0 | 4
Q | In the gulp method of stream gauging by dilution technique, 60 litres of chemical X with concentration of 250 g/litre is introduced suddenly in to the stream at a section. At a downstream monitoring section the concentration profile of chemical X that crossed the section was found to be a triangle with a base of 10 hours and a peak of 0.10 ppm. The discharge in the stream can be estimated to be about |  | M | 1
A | 83 m3/s |  | 1 | 1
A | 180 m3/s |  | 0 | 2
A | 15000 m3/s |  | 0 | 3
A | 833 m3/s |  | 0 | 4
Q | In a river the discharge was 173 m3/s, the water surface slope was 1 in 6000 and the stage at the station X was 10.00 m. If during a flood, the stage at station X was 10.00 and the water surface slope was 1/2000, the flood discharge was approximately |  | M | 1
A | 100 m3/s |  | 0 | 1
A | 519 m3/s |  | 0 | 2
A | 300 m3/s |  | 1 | 3
A | 371 m3/s |  | 0 | 4
Q | A canal is 80 km long and has an average surface width of 15 m. I the evaporation measured in a class A pan is 0.5 cm/day, the volume of water evaporated in a month of 30 days is (in m3) |  | M | 1
A | 12600 |  | 0 | 1
A | 18000 |  | 0 | 2
A | 180000 |  | 0 | 3
A | 126000 |  | 1 | 4
Q | The slope-area method is extensively used in |  | M | 1
A | Development of rating curve |  | 0 | 1
A | Estimation of flood discharge based on high water marks |  | 1 | 2
A | Cases where shifting control exist |  | 0 | 3
A | Cases where backwater effect the pressure |  | 0 | 4
Q | Deep vertical movement of water in the ground is called as |  | M | 1
A | infiltration |  | 0 | 1
A | percolation |  | 1 | 2
A | runoff |  | 0 | 3
A | seepage |  | 0 | 4
Q | Vegetation cover or grass-cover |  | M | 1
A | increases the field capacity |  | 1 | 1
A | decreases the field capacity |  | 0 | 2
A | may increase or decrease the field capacity |  | 0 | 3
A | have no effect on field capacity |  | 0 | 4
Q | Absolute humidity in air |  | M | 1
A | Decreases at higher altitudes |  | 1 | 1
A | Increases at higher altitudes |  | 0 | 2
A | Remains constant at all altitudes |  | 0 | 3
A | Independent of altitude |  | 0 | 4
Q | The best instrument for measuring the velocity of a stream flow is |  | M | 1
A | Pitot tube |  | 0 | 1
A | current meter |  | 1 | 2
A | Surface float |  | 0 | 3
A | Sub-surface float |  | 0 | 4
Q | Which of the following methods is used to estimate flood discharge based on high water marks left over in the past? |  | M | 1
A | Area-velocity method |  | 0 | 1
A | Moving boat method |  | 0 | 2
A | Ultrasonic method |  | 0 | 3
A | Slope-area method |  | 1 | 4
Q | The rainfall in four successive 12 hours period on catchment are 4, 8, 9 and 3cm. If infiltration index for storm is 0,5 cm/hour, the total surface runoff will be |  | M | 1
A | 0 |  | 0 | 1
A | 5cm |  | 1 | 2
A | 12cm |  | 0 | 3
A | 18cm |  | 0 | 4
Q | Infiltration is the |  | M | 1
A | Movement of water through soil |  | 1 | 1
A | Absorption of water by soil surface |  | 0 | 2
A | movement and absorption |  | 0 | 3
A | None of the above |  | 0 | 4
Q | The slope area method is extensively used in …. |  | M | 1
A | Development of rating curve |  | 0 | 1
A | Estimation flood discharge based on high water marks |  | 1 | 2
A | Cases where shifting control exist |  | 0 | 3
A | Cases where backwater is present |  | 0 | 4

## Module3
Q=QUESTION | question_description | question_explanation | question_type | question_difficulty
A=ANSWER | answer_description | answer_explanation | answer_isright | answer_position
Q | Direct Runoff is made up of |  | M | 1
A | Surface Runoff, prompt interflow and channel precipitation |  | 1 | 1
A | Surface runoff, infiltration and evaporation |  | 0 | 2
A | Overland flow only |  | 0 | 3
A | rainfall and evaporation |  | 0 | 4
Q | A hydrograph is a plot of |  | M | 1
A | Rainfall intensity against time |  | 0 | 1
A | stream discharge against time |  | 1 | 2
A | Cumulative rainfall against time |  | 0 | 3
A | cumulative runoff against time |  | 0 | 4
Q | An ephemeral stream |  | M | 1
A | is one which always carries some flow |  | 0 | 1
A | does not have any base flow contribution |  | 1 | 2
A | is one which has limited contribution of groundwater in wet season |  | 0 | 3
A | is one which carries only snowmelt water |  | 0 | 4
Q | A stream which does not have any base flow contribution is called: |  | M | 1
A | Perennial stream |  | 0 | 1
A | Intermittent stream |  | 0 | 2
A | Ephemeral stream |  | 1 | 3
A | Innundation stream |  | 0 | 4
Q | The total rainfall in a catchment of area 1200 km2 during a 6-h storm is 16 cm while the surface runoff due to the storm is 1.2 × 108 m3. The $ index is |  | M | 1
A | 0.1 cm/h |  | 0 | 1
A | 1.0 cm/h |  | 1 | 2
A | 0.2 cm/h |  | 0 | 3
A | 1.5 cm/h |  | 0 | 4
Q | Flow duration curve is a plot of |  | M | 1
A | accumulated flow against time |  | 0 | 1
A | discharge against time in chronological order |  | 0 | 2
A | the base flow against the percentage of times the flow is exceeded |  | 0 | 3
A | the stream discharge against the percentage of times the flow is equalled or exceeded |  | 1 | 4
Q | Which of the following catchment shape gives greater runoff? |  | M | 1
A | Fern leaf catchment |  | 0 | 1
A | Tree shape catchment |  | 0 | 2
A | If Square catchment |  | 0 | 3
A | Fan shaped catchment |  | 1 | 4
Q | The term base flow denotes |  | M | 1
A | delayed groundwater flow reaching a stream |  | 1 | 1
A | delayed ground water and interflow |  | 0 | 2
A | annual minimum flow in stream |  | 0 | 3
A | delayed ground water |  | 0 | 4
Q | Flow duration curve is plot of |  | M | 1
A | accumulated flow against time |  | 0 | 1
A | discharge against time |  | 1 | 2
A | base flow against time |  | 0 | 3
A | stream discharge against time |  | 0 | 4
Q | The runoff increases with |  | M | 1
A | Increases in intensity of rain |  | 1 | 1
A | increase in infiltration capacity |  | 0 | 2
A | increase in permeability of soil |  | 0 | 3
A | increase in infiltration and permeability |  | 0 | 4
Q | Φ is defined as |  | M | 1
A | Difference between maximum and minimum infiltration capacities |  | 0 | 1
A | Difference between total rainfall and the total run off divided by duration of storm |  | 0 | 2
A | Rainfall intensity above which the rainfall volume equals the observed runoff volume |  | 1 | 3
A | Minimum infilteration rate during the storm |  | 0 | 4
Q | Which of the following defines Aridity Index (AI)? |  | M | 1
A | AI=(PET-AET)/PET×100 |  | 1 | 1
A | AI=PET/AET×100 |  | 0 | 2
A | AI=AET/PET×100 |  | 0 | 3
A | AI=(AET-PET)/AET×100 |  | 0 | 4
Q | A area is classified as drought prone area if the drought occurs in an area with a probability: |  | M | 1
A | 0.2 ≤ P ≤ 0.3 |  | 0 | 1
A | 0.3 ≤ P ≤ 0.4 |  | 0 | 2
A | 0.2 ≤ P ≤ 0.4 |  | 1 | 3
A | 0.1 ≤ P ≤ 0.3 |  | 0 | 4
Q | The flow-mass curve is an integral curve of |  | M | 1
A | the hydrograph |  | 1 | 1
A | the hyetograph |  | 0 | 2
A | the flow duration curve |  | 0 | 3
A | the S-curve |  | 0 | 4
Q | If run off from a drainage basin of area 4320 km² is estimated as 10000 cumec-days, then depth of run off will be |  | M | 1
A | 20 cm |  | 1 | 1
A | 40 cm |  | 0 | 2
A | 43.2 cm |  | 0 | 3
A | 21.6 cm |  | 0 | 4

## Module4
Q=QUESTION | question_description | question_explanation | question_type | question_difficulty
A=ANSWER | answer_description | answer_explanation | answer_isright | answer_position
Q | Base-flow separation is performed |  | M | 1
A | on unit hydrograph to get the direct runoff hydrograph |  | 0 | 1
A | on a flood hydrograph to obtain the magnitude of effective rainfall |  | 1 | 2
A | on flood hydrograph to obtain rainfall hydrograph |  | 0 | 3
A | on hydrographs of effluent streams only |  | 0 | 4
Q | The basic assumptions of the unit-hydrograph theory are |  | M | 1
A | nonlinear response and time invariance |  | 0 | 1
A | time invariance and linear response |  | 1 | 2
A | linear response and linear time variance |  | 0 | 3
A | nonlinear time variance and linear response |  | 0 | 4
Q | The 3-hour unit hydrograph U1 of a catchment of area 250 km2 is in the form of a triangle with peak discharge of 40 m3/s. Another 3-hour unit hydrograph U2 is also triangular in shape and has the same base width as U1 but with a peak flow of 80 m3/s. The catchment which U2 refers to has an area of |  | M | 1
A | 125 km2 |  | 0 | 1
A | 250 km2 |  | 0 | 2
A | 1000 km2 |  | 0 | 3
A | 500 km2 |  | 1 | 4
Q | The peak flow of a flood hydrograph caused by isolated storm was observed to be 100 m3/s. The storm had a duration of 8.0 hours and the total depth of rainfall of 7.0 cm. The base flow and the Q-index were estimated as 20 m3/s and 0.25 cm/h respectively. If in the above storm the total rainfall were 9.5 cm in the same duration of 8 hours, the flood peak would have been larger by |  | M | 1
A | 35.7% |  | 0 | 1
A | 40% |  | 1 | 2
A | 50% |  | 0 | 3
A | 20% |  | 0 | 4
Q | An instantaneous unit hydrograph is a direct runoff hydrograph |  | M | 1
A | of 1cm magnitude due to a rainfall excess of 1-hour duration |  | 0 | 1
A | that occur instantaneously due to a unit rainfall excess of duration D-hours |  | 0 | 2
A | of unit rainfall excess precipitating instantaneously over the catchment |  | 1 | 3
A | occurring at any instant in a long storm |  | 0 | 4
Q | The point of inflection on the recession limb of a hydrograph represents |  | M | 1
A | the end of rainfall |  | 0 | 1
A | the condition of maximum storage in the catchment |  | 1 | 2
A | the end of base flow |  | 0 | 3
A | peak runoff rate |  | 0 | 4
Q | The unit hydrograph due to a storm may be obtained by dividing the ordinates of the direct runoff hydrograph by |  | M | 1
A | direct runoff volume |  | 1 | 1
A | period of storm |  | 0 | 2
A | total rainfall |  | 0 | 3
A | none of the above |  | 0 | 4
Q | If area of catchment is 567km², then what will be the base width of 3h unit hydrograph, assuming it to be of triangular shape? |  | M | 1
A | 78 hrs |  | 0 | 1
A | 63 hrs |  | 1 | 2
A | 82 hrs |  | 0 | 3
A | 58 hrs |  | 0 | 4
Q | Instantaneous unit hydrograph is a graph of |  | M | 1
A | unit duration |  | 0 | 1
A | unit rainfall |  | 0 | 2
A | infinitely small duration and unit rainfall excess |  | 1 | 3
A | infinitely small rainfall |  | 0 | 4
Q | The time base of hydrograph increases with |  | M | 1
A | Increase in intensity of the storm |  | 0 | 1
A | Decreases in duration of the storm |  | 0 | 2
A | Increase in time of concentration |  | 1 | 3
A | decrease with infiltration capacity |  | 0 | 4
Q | In order to prepare 2 hour unit hydrograph from a 6 hour unit hydrograph which of the following method will be applied? |  | M | 1
A | Synthetic unit hydrograph |  | 0 | 1
A | S- curved method |  | 1 | 2
A | Instantaneous unit hydrograph |  | 0 | 3
A | Simple unit hydrograph |  | 0 | 4
Q | The best unit duration of storm for a unit hydrograph is |  | M | 1
A | 1 hour |  | 0 | 1
A | One fourth of basin lag |  | 1 | 2
A | One half of basin lag |  | 0 | 3
A | Equal to basin lag |  | 0 | 4
Q | In Synder’s method of synthetic unit hydrograph development, basin lag is taken as |  | M | 1
A | the time interval between centroid of the rainfall excess and surface runoff |  | 0 | 1
A | the time interval from midpoint of the unit rainfall excess to the peak of the unit hydrograph |  | 1 | 2
A | independent of rainfall characteristics |  | 0 | 3
A | independent of catchment characteristics |  | 0 | 4
Q | The recession limb of a flood hydrograph can be expressed with positive values of coef- ficients, as Qt/Q0 = |  | M | 1
A | at |  | 0 | 1
A | a K – at |  | 0 | 2
A | a–at |  | 1 | 3
A | e– at2 |  | 0 | 4
Q | A direct-runoff hydrograph due to a storm was found to be triangular in shape with a peak of 150 m3/s, time from start of effective storm to peak of 24 h and a total time base of 72 h. The duration of the storm in this case was |  | M | 1
A | < 24 h |  | 1 | 1
A | between 24 to 72 h |  | 0 | 2
A | 72 h |  | 0 | 3
A | > 72 h |  | 0 | 4

## Module5
Q=QUESTION | question_description | question_explanation | question_type | question_difficulty
A=ANSWER | answer_description | answer_explanation | answer_isright | answer_position
Q | A watershed of area 90 ha has a runoff coefficient of 0.4. A storm of duration larger than the time of concentration of the watershed and of intensity 4.5 cm/h creates a peak discharge of |  | M | 1
A | 11.3 m3/s |  | 0 | 1
A | 0.45 m3/s |  | 0 | 2
A | 450 m3/s |  | 0 | 3
A | 4.5 m3/s |  | 1 | 4
Q | A rectangular parking lot, with direction of overland flow parallel to the larger side, has a time of concentration of 25 minutes. For the purpose of design of drainage, four rain- fall patterns as below are to be considered. A = 35 mm/h for 15 minutes, B = 45 mm/h for 10 minutes, C = 10 mm/h for 60 minutes, D = 15 mm/h for 25 minutes, The greatest peak rate of runoff is expected in the storm |  | M | 1
A | A |  | 1 | 1
A | B |  | 0 | 2
A | C |  | 0 | 3
A | D |  | 0 | 4
Q | For a return period of 100 years the Gumbel’s reduced variate yT is |  | M | 1
A | 0.0001 |  | 1 | 1
A | 0.001 |  | 0 | 2
A | 0.386 |  | 0 | 3
A | 0.632 |  | 0 | 4
Q | The hydraulic methods of flood routing use |  | M | 1
A | Equation of continuity only |  | 0 | 1
A | Both the equation of motion and equation of continuity |  | 1 | 2
A | Energy equation only |  | 0 | 3
A | Equation of motion only |  | 0 | 4
Q | The St Venant equations for unsteady open-channel flow are |  | M | 1
A | continuity and momentum equations |  | 1 | 1
A | momentum equation in two different forms |  | 0 | 2
A | momentum and energy equations |  | 0 | 3
A | energy and continuity equations |  | 0 | 4
Q | The Muskingum method of flood routing gives Q2 = C0I2 + C1I1 + C2Q1. The coeffi- cients in this equation will have values such that |  | M | 1
A | C0 + C1 = C2 |  | 0 | 1
A | C0 – C1 – C2 = 1 |  | 0 | 2
A | C0 + C1 + C2 = 0 |  | 0 | 3
A | C0 + C1 + C2 = 1 |  | 1 | 4
Q | In the Muskingum method of channel routing the routing equation is written as Q2 = C0I2 + C1I1 + C2Q1, If the coefficients K = 12 h and x = 0.15 and the time step for routing Ot = 4 h, the coefficient C0 is |  | M | 1
A | 0.016 |  | 1 | 1
A | 0.048 |  | 0 | 2
A | 0.328 |  | 0 | 3
A | 0.656 |  | 0 | 4
Q | If the storage S, inflow rate I and outflow rate Q for a river reach is written as S = K [x In + (1 – x) Qn] |  | M | 1
A | n = 0 represents storage routing through a reservoir |  | 0 | 1
A | n = 1 represents the Muskingum method |  | 1 | 2
A | n = 0 represents the Muskingum method |  | 0 | 3
A | n = 0 represents a linear channel |  | 0 | 4
Q | If the Gamma function F (1.5) = 0.886, the value of F (0.5) is |  | M | 1
A | 0.5907 |  | 0 | 1
A | 1.329 |  | 0 | 2
A | –0.886 |  | 0 | 3
A | 1.772 |  | 1 | 4
Q | The use of rational formula for estimating floods is limited to catchments of size less than |  | M | 1
A | 5000 km2 |  | 0 | 1
A | 500 km2 |  | 0 | 2
A | 50 km2 |  | 1 | 3
A | 5 km2 |  | 0 | 4
Q | The design flood commonly adopted in India for barrages and minor dams is |  | M | 1
A | Probable Maximum Flood |  | 0 | 1
A | A flood of 50-100 years return period |  | 0 | 2
A | Peak Flood |  | 0 | 3
A | standard project flood or a 100-year flood, whichever is higher |  | 1 | 4
Q | If the risk of a flood occurring in the next 10years is accepted to 10%, then the period for design should be |  | M | 1
A | 1+(0.9)0.10 |  | 0 | 1
A | 1-(0.9)0.10 |  | 0 | 2
A | 1/(1- (0.9)0.10) |  | 1 | 3
A | 1/(1+ (0.9)0.10) |  | 0 | 4
Q | For a return period of 100 years the Gumbel’s reduced variate yT is |  | M | 1
A | -4.6 |  | 0 | 1
A | 4.6 |  | 1 | 2
A | 0.517 |  | 0 | 3
A | 1.2853 |  | 0 | 4
Q | A flood wave with a known inflow hydrograph is routed through a large reservoir. The outflow hydrograph will have |  | M | 1
A | Attenuated peak with reduced time base |  | 0 | 1
A | Attenuated peak with increased time base |  | 1 | 2
A | Increased peak with increased time base |  | 0 | 3
A | Increased peak with reduced time base |  | 0 | 4
Q | If risk of flood occurring in the next 10 years is accepted to 10%, then return period for design should be |  | M | 1
A | 1 + (0.9)0.10 |  | 0 | 1
A | 1 - (0.9)0.10 |  | 0 | 2
A | 1/1 - (0.9)0.10 |  | 1 | 3
A | 1/1 + (0.9)0.10 |  | 0 | 4
Q | For an annual flood series arranged in decreasing order of magnitude, the return period for a magnitude at mth position of N entries is |  | M | 1
A | m/N |  | 0 | 1
A | m/(N+1) |  | 0 | 2
A | (N+1)/m |  | 1 | 3
A | N/(m+1) |  | 0 | 4

## Module6
Q=QUESTION | question_description | question_explanation | question_type | question_difficulty
A=ANSWER | answer_description | answer_explanation | answer_isright | answer_position
Q | Which of the pairs of terms used in groundwater hydrology are not synonymous? |  | M | 1
A | Permeability and hydraulic conductivity |  | 0 | 1
A | Storage coefficient and storativity |  | 0 | 2
A | Actual velocity of flow and discharge velocity |  | 1 | 3
A | Water table aquifer and unconfined aquifer |  | 0 | 4
Q | The permeability of a soil sample at the standard temperature of 20°C was 0.01 cm/s. The permeability of the same material at a flow temperature of 10° C is in cm/s |  | M | 1
A | < 0.01 |  | 1 | 1
A | > 0.01 |  | 0 | 2
A | 0.01 |  | 0 | 3
A | depends upon the porous material |  | 0 | 4
Q | Darcy’s law is valid in a porous media flow if the Reynolds number is less than unity. This Reynolds number is defined as |  | M | 1
A | (discharge velocity × maximum grain size)/µ |  | 0 | 1
A | (actual velocity × average grain size)/v |  | 0 | 2
A | (discharge velocity × average grain size)/v |  | 1 | 3
A | (discharge velocity × pore size)/v |  | 0 | 4
Q | The coefficient of permeability of a sample of aquifer material is found to be 5 m/day in a laboratory test conducted with water at 10°C. If the kinematic viscosity of water at various temperatures is as below: Temp in °C 10 20 30 v(m2/s) 1.30 × 106 1.00 × 106 0.80 × 106 the standard value of the coefficient of permeability of the material, in m/day, is about |  | M | 1
A | 4 |  | 0 | 1
A | 5 |  | 0 | 2
A | 6.5 |  | 1 | 3
A | 9 |  | 0 | 4
Q | In one-dimensional flow in an unconfined aquifer between two water bodies, when there is a recharge, the water table profile is |  | M | 1
A | a parabola |  | 0 | 1
A | part of an ellipse |  | 1 | 2
A | a straight line |  | 0 | 3
A | an arc of a circle |  | 0 | 4
Q | For one-dimensional flow without recharge in an unconfined aquifer between two water bodies the steady water table profile is |  | M | 1
A | a straight line |  | 0 | 1
A | a parabola |  | 1 | 2
A | an ellipse |  | 0 | 3
A | an arc of a circle |  | 0 | 4
Q | The specific capacity of a well in confined aquifer under equilibrium conditions and within the working limits of drawdown |  | M | 1
A | can be taken as constant |  | 0 | 1
A | decreases as the drawdown increases |  | 1 | 2
A | increases as the drawdown increases |  | 0 | 3
A | increases or decreases depending upon the size of the well |  | 0 | 4
Q | If Sy = specific yield and Sr = specific retention, then |  | M | 1
A | Sy + Sr = void ratio |  | 0 | 1
A | Sy + Sr = porosity |  | 1 | 2
A | Sy + Sr = 1 |  | 0 | 3
A | Sy + Sr = permeability |  | 0 | 4
Q | In which of the following zone the stresses are beyond the elastic limits? |  | M | 1
A | Zone of rock fracture |  | 0 | 1
A | Zone of rock flowage |  | 1 | 2
A | Zone of saturation |  | 0 | 3
A | Zone of aeration |  | 0 | 4
Q | The quantum of water contained in the soil pores which cannot be extracted by gravity drainage is called |  | M | 1
A | pellicular water |  | 1 | 1
A | capillary water |  | 0 | 2
A | hygroscopic water |  | 0 | 3
A | available water |  | 0 | 4
Q | Field capacity of a ground aquifer equals |  | M | 1
A | specific yield |  | 0 | 1
A | 100 – specific yield |  | 1 | 2
A | 100/ specific yield |  | 0 | 3
A | specific yield-100 |  | 0 | 4
Q | The permeability of an aquifer (m/day) will |  | M | 1
A | not get affected by the change in temperature of water flowing through the aquifer |  | 0 | 1
A | decrease with an increase in temperature of water flowing through the aquifer |  | 0 | 2
A | increase with an increase in temperature of water flowing through the aquifer |  | 1 | 3
A | increase up to 20°C and then decreases with the increase in the temperature of water flowing through the aquifer |  | 0 | 4
Q | When 3.68 million m³ of water was pumped out from an unconfined aquifer of 6.2 km² arial extent, the water table was observed to go down by 2.6m, The specific yield of the aquifer will be |  | M | 1
A | 10.5% |  | 0 | 1
A | 12.8% |  | 0 | 2
A | 15.6% |  | 0 | 3
A | 22.8% |  | 1 | 4
Q | For unconfined aquifers, storage co-efficient is same as |  | M | 1
A | Porosity |  | 0 | 1
A | Specific retention |  | 0 | 2
A | Specific yield |  | 1 | 3
A | Sediment co-efficient |  | 0 | 4
Q | When there is an increase in the atmospheric pressure, the water level in a well penetrating in a confined aquifer |  | M | 1
A | Increases |  | 0 | 1
A | Decreases |  | 1 | 2
A | May increase or decrease depending on the nature of aquifer |  | 0 | 3
A | Does not undergo any change |  | 0 | 4
Q | The amount of irrigated water required to meet the evapotranspiration needs of the crop during its full growth is called…. |  | M | 1
A | effective rainfall |  | 0 | 1
A | consumptive use |  | 0 | 2
A | consumptive irrigation requirement |  | 1 | 3
A | net irrigation requirement |  | 0 | 4