## Module1to6
Q=QUESTION | question_description | question_explanation | question_type | question_difficulty
A=ANSWER | answer_description | answer_explanation | answer_isright | answer_position
Q | The method of design flexible pavement as recommended by IRC is |  | M | 1
A | Group index method |  | 0 | 1
A | CBR method |  | 1 | 2
A | Westergaard method |  | 0 | 3
A | Benkelman beam method |  | 0 | 4
Q | The bars in cement concrete pavements are at |  | M | 1
A | expansion joints |  | 0 | 1
A | contraction joints |  | 0 | 2
A | warping joints |  | 0 | 3
A | Longitudinal joints |  | 1 | 4
Q | Flexible pavement distributes the wheel load |  | M | 1
A | Directly to the subgrade |  | 0 | 1
A | Through the structural action |  | 0 | 2
A | Through a set of layers to the subgrade |  | 1 | 3
A | Directly to the base course |  | 0 | 4
Q | Benkelman beam method measures |  | M | 1
A | Deflections under standard wheel loads |  | 1 | 1
A | Stresses under the standard wheel loads |  | 0 | 2
A | Crack width under standard wheel loads |  | 0 | 3
A | Bending moment under standard wheel loads |  | 0 | 4
Q | Which of the following joints are provided in cement concrete pavements to address shrinkage cracking? |  | M | 1
A | Construction joints |  | 0 | 1
A | Pin joints |  | 0 | 2
A | Expansion joints |  | 0 | 3
A | Contraction joints |  | 1 | 4
Q | California bearing ratio is used to find |  | M | 1
A | the bearing capacity of soil |  | 0 | 1
A | the thickness of a flexible pavement |  | 1 | 2
A | ratio of ultimate bearing capacity to net bearing capacity |  | 0 | 3
A | depth of foundation |  | 0 | 4
Q | Design life of Flexible and cement concrete pavement are taken as ____ and ___ years respectively. |  | M | 1
A | 20 and 40 years |  | 0 | 1
A | 15 and 30 years |  | 1 | 2
A | 40 and 20 years |  | 0 | 3
A | 30 and 10 years |  | 0 | 4
Q | For designing plain cement concrete pavement, the critical loading combination is: |  | M | 1
A | Load stress + frictional stress + warping stress |  | 1 | 1
A | Load stress + warping stress |  | 0 | 2
A | Load stress + frictional stress - warping stress |  | 0 | 3
A | Load stress - frictional stress + warping stress |  | 0 | 4
Q | Expansion joints are provided if the length of conrete structure exceeds |  | M | 1
A | 10 m |  | 0 | 1
A | 15 m |  | 0 | 2
A | 35 m |  | 0 | 3
A | 45 m |  | 1 | 4
Q | The main drawback of CBR method is that |  | M | 1
A | Does not consider the strengh characteristics of subgrade soil |  | 0 | 1
A | Does not give the thickness of individual layers |  | 0 | 2
A | Gives the total thickness which remains the same irrespective of the quality of material used in the component layers |  | 1 | 3
A | Is a complex method and gives the total thickness which is variable with the change in the material used in the component layers |  | 0 | 4
Q | In the CBR design method recommended by the IRC for the design of flexible pavement, the total thickness depends upon |  | M | 1
A | CBR value of soil only |  | 0 | 1
A | CBR value of soil and magnitude of wheel load |  | 0 | 2
A | CBR value of soil and number of commercial vehicles per day |  | 0 | 3
A | CBR value of soil and cumulative standard axle loads |  | 1 | 4
Q | The capability of aggregate to resist more weathering action and wheel load is called __________ |  | M | 1
A | Hardness |  | 0 | 1
A | Toughness |  | 0 | 2
A | Durability |  | 1 | 3
A | Angularity |  | 0 | 4
Q | The wearing course in the case of flexible pavements consist of |  | M | 1
A | Hard well burnt clinker |  | 0 | 1
A | Broken stone and granular material mixed with tar |  | 0 | 2
A | A mixture of bituminous material and aggregate |  | 1 | 3
A | Tar and well burnt clinker |  | 0 | 4
Q | The deflection of slab is dependent on |  | M | 1
A | Flexural strength |  | 1 | 1
A | Compressive strength |  | 0 | 2
A | Tensile strength |  | 0 | 3
A | Roughness |  | 0 | 4
Q | Which of the following is a cause of distress in rigid pavement only? |  | M | 1
A | Inadequate compaction |  | 0 | 1
A | Inadequate drainage |  | 0 | 2
A | Dowel bars |  | 1 | 3
A | Defect in materials |  | 0 | 4
Q | Wheel load distribution in one side of benkleman beam test is ___________ |  | M | 1
A | 1080 kg |  | 0 | 1
A | 2880 kg |  | 0 | 2
A | 4085 kg |  | 1 | 3
A | 8170 kg |  | 0 | 4
Q | The spacing between longitudinal joints may be__________ |  | M | 1
A | 3.0 m |  | 0 | 1
A | 3.2 m |  | 0 | 2
A | 3.5 m |  | 1 | 3
A | 4.0 m |  | 0 | 4
Q | Warping stress coefficient charts were prepared by __________ |  | M | 1
A | Burmister |  | 1 | 1
A | Telford |  | 0 | 2
A | IRC |  | 0 | 3
A | Bradbury |  | 1 | 4
Q | The load transfer to lower layers in flexible pavement is by |  | M | 1
A | Bending action of layers |  | 0 | 1
A | Shear deformation |  | 0 | 2
A | Grain to grain contact |  | 1 | 3
A | Consolidation of sub grade |  | 0 | 4
Q | Base course is used in rigid pavements for |  | M | 1
A | Prevention of subgrade settlement |  | 0 | 1
A | Prevention of pumping |  | 1 | 2
A | Prevention of slab cracking |  | 0 | 3
A | Prevention of thermal expansion |  | 0 | 4
Q | What does ESWL stand for? |  | M | 1
A | Equal Single Wheel Load |  | 0 | 1
A | Equivalent Single Wheel Load |  | 1 | 2
A | End Single Wheel Load |  | 0 | 3
A | Equivalent Shock Wave Load |  | 0 | 4
Q | The stiffness of slab mainly depends on __________ |  | M | 1
A | Radius of wheel |  | 0 | 1
A | Radius of rotary |  | 0 | 2
A | Radius of relative pavement |  | 0 | 3
A | Radius of relative stiffness |  | 1 | 4
Q | ______ Provides Access To Aircraft From The Runway To Terminal Area Service Hangers And Back. |  | M | 1
A | Runway |  | 1 | 1
A | Hanger |  | 0 | 2
A | Taxiway |  | 0 | 3
A | Clearway |  | 0 | 4
Q | The Westergaard equation was modified by __________ |  | M | 1
A | Bradbury |  | 0 | 1
A | Burnister |  | 0 | 2
A | Teller and Sutherland |  | 1 | 3
A | Telford |  | 0 | 4
Q | The dowel should transfer __________ |  | M | 1
A | 40% of safe load |  | 0 | 1
A | 40% of design load |  | 1 | 2
A | 45% of safe load |  | 0 | 3
A | 45% of design load |  | 0 | 4
Q | The minimum diameter of dowel bar used is __________ |  | M | 1
A | 25 mm |  | 1 | 1
A | 35 mm |  | 0 | 2
A | 40 mm |  | 0 | 3
A | 50 mm |  | 0 | 4
Q | The slender beam used in benkleman beam method is___________ |  | M | 1
A | 3.5m |  | 0 | 1
A | 3.66m |  | 1 | 2
A | 3.8m |  | 0 | 3
A | 3.7m |  | 0 | 4
Q | The least count of the small needle in Benkelman beam test is____________ |  | M | 1
A | 0.5mm |  | 0 | 1
A | 1.0mm |  | 0 | 2
A | 1.5mm |  | 0 | 3
A | 2.0mm |  | 1 | 4
Q | The maximum stress in summer by pavement is experienced at __________ |  | M | 1
A | Morning |  | 0 | 1
A | Mid noon |  | 1 | 2
A | Evening |  | 0 | 3
A | Night |  | 0 | 4
Q | What are the major stresses in CC pavement? |  | M | 1
A | Wheel load stress |  | 0 | 1
A | Warping stress |  | 0 | 2
A | Wheel load and warping stress |  | 1 | 3
A | Frictional stress |  | 0 | 4
Q | The Poisson’s ratio of concrete is __________ |  | M | 1
A | 0.15 |  | 1 | 1
A | 0.3 |  | 0 | 2
A | 0.6 |  | 0 | 3
A | 1.1 |  | 0 | 4
Q | The stiffness of slab mainly depends on __________ |  | M | 1
A | Radius of wheel |  | 0 | 1
A | Radius of rotary |  | 0 | 2
A | Radius of relative pavement |  | 0 | 3
A | Radius of relative pavement |  | 1 | 4
Q | Warping stress coefficient charts were prepared by __________ |  | M | 1
A | Burnister |  | 0 | 1
A | Telford |  | 0 | 2
A | Bradbury |  | 1 | 3
A | IRC |  | 0 | 4
Q | The warping stress is dependent on __________ |  | M | 1
A | Length of slab |  | 0 | 1
A | Length and width of slab |  | 1 | 2
A | Thickness of slab |  | 0 | 3
A | Water content in slab |  | 0 | 4
Q | The Westergaard equation was modified by __________ |  | M | 1
A | Bradbury |  | 0 | 1
A | Burnister |  | 0 | 2
A | Teller and Sutherland |  | 1 | 3
A | Telford |  | 0 | 4
Q | If the flexural strength of a pavement is 45 and it’s stress is 40 then factor of safety is __________ |  | M | 1
A | 1 |  | 0 | 1
A | 1.1 |  | 0 | 2
A | 1.15 |  | 1 | 3
A | 1.2 |  | 0 | 4
Q | The dowel bars are provided __________ |  | M | 1
A | Longitudinally |  | 1 | 1
A | Laterally |  | 0 | 2
A | Any directoion required |  | 0 | 3
A | In base of pavement |  | 0 | 4
Q | The dowel should transfer __________ |  | M | 1
A | 40% of safe load |  | 0 | 1
A | 40% of design load |  | 1 | 2
A | 45% of safe load |  | 0 | 3
A | 45% of design load |  | 0 | 4
Q | What is the minimum factor of safety for rigid pavement? |  | M | 1
A | 1 |  | 0 | 1
A | 1.1 |  | 1 | 2
A | 1.5 |  | 0 | 3
A | 1.7 |  | 0 | 4
Q | What is the minimum deflection assumed in plate bearing test? |  | M | 1
A | 0.25 mm |  | 0 | 1
A | 0.25 cm |  | 1 | 2
A | 2.5 cm |  | 0 | 3
A | 2.5 m |  | 0 | 4
Q | The dowel should transfer __________ |  | M | 1
A | 40% of safe load |  | 0 | 1
A | 40% of design load |  | 1 | 2
A | 45% of safe load |  | 0 | 3
A | 45% of design load |  | 0 | 4
Q | The stiffness of slab mainly depends on __________ |  | M | 1
A | Radius of wheel |  | 0 | 1
A | Radius of rotary |  | 0 | 2
A | Radius of relative pavement |  | 0 | 3
A | Radius of relative stiffness |  | 1 | 4
Q | What is the most common test used in evaluating soil strength? |  | M | 1
A | CBR |  | 1 | 1
A | DCP |  | 0 | 2
A | Triaxial |  | 0 | 3
A | Plate bearing test |  | 0 | 4
Q | Modulus of subgrade reaction is evaluated from |  | M | 1
A | CBR test |  | 0 | 1
A | Plate bearing test |  | 1 | 2
A | Direct shear test |  | 0 | 3
A | Triaxial test |  | 0 | 4
Q | Unit for coefficient of subgrade modulus is |  | M | 1
A | KN/m3 |  | 1 | 1
A | KN/m |  | 0 | 2
A | k/NM |  | 0 | 3
A | KN/m2 |  | 0 | 4
Q | Select the parameter of concrete used in design of plain jointed cement concrete pavements from the following choices |  | M | 1
A | Tensile strength |  | 0 | 1
A | Compressive strength |  | 0 | 2
A | Flexural strength |  | 1 | 3
A | Shear strength |  | 0 | 4
Q | The mimimum value of CBR(%) required for granular sub base as per ministry of surface transport specification is |  | M | 1
A | 5 |  | 0 | 1
A | 10 |  | 0 | 2
A | 15 |  | 0 | 3
A | 20 |  | 1 | 4
Q | The load transfer by lower layers in flexible pavement is done by |  | M | 1
A | Bending action of layers |  | 0 | 1
A | Shear deformation |  | 0 | 2
A | Grain to grain contact |  | 1 | 3
A | Consolidation of subgrade |  | 0 | 4
Q | The group index of soil subgrade is 7.the subgrade soil is related as |  | M | 1
A | poor |  | 1 | 1
A | very poor |  | 0 | 2
A | good |  | 0 | 3
A | fair |  | 0 | 4
Q | The corner load stress as per IRC using modified westgaards formula is ___kg/cm2 |  | M | 1
A | 17.19 |  | 0 | 1
A | 27.43 |  | 1 | 2
A | 32.5 |  | 0 | 3
A | 46.78 |  | 0 | 4
Q | To prevent compressive stresses in a rigid pavement, the joint provided is |  | M | 1
A | Expansion joint |  | 1 | 1
A | contraction joints |  | 0 | 2
A | Hinged joint |  | 0 | 3
A | collar joint |  | 0 | 4
Q | If the maximum coefficient is 1.02.the warping stress developed at edge region is__kg/cm2 |  | M | 1
A | 15.48 |  | 0 | 1
A | 26.86 |  | 0 | 2
A | 27.5 |  | 1 | 3
A | 32.83 |  | 0 | 4
Q | If the width of a pavement slab is 7.5m,thickness 20cm and working stress 1400kg/cm2,spacing of 10mm tie bars for the longitudinal joint is |  | M | 1
A | 10cm |  | 0 | 1
A | 20cm |  | 0 | 2
A | 30cm |  | 1 | 3
A | 40cm |  | 0 | 4
Q | The maximum fictional stress developed considering density of concrete as 2400 kg/cm3 and the fiction of subgrade resistance as 1.5 is___kg/cm2 |  | M | 1
A | 0.81 |  | 1 | 1
A | 1.3 |  | 0 | 2
A | 1.62 |  | 0 | 3
A | 12.38 |  | 0 | 4
Q | In a context of flexible pavement design, the ratio of contact pressure to tyre pressure is called rigidity factor. this factor is less than the unity when the tyre pressure is__N/mm2 |  | M | 1
A | <0.56 |  | 0 | 1
A | 0.56 |  | 0 | 2
A | 0.7 |  | 0 | 3
A | >0.7 |  | 1 | 4
Q | Rapid curing cut back uses the solvent |  | M | 1
A | Kerosene |  | 0 | 1
A | Naptha |  | 1 | 2
A | Paraffin |  | 0 | 3
A | Petrol Y |  | 0 | 4
Q | Flexible pavements derive stability primarily from |  | M | 1
A | Aggregate interlock, particle friction cohesion |  | 1 | 1
A | Cohesion alone |  | 0 | 2
A | Binding power or bituminous material |  | 0 | 3
A | Flexural strength of the surface course |  | 0 | 4
Q | The standard plate size in a plate bearing test for finding modulud of subgrade reaction (K)value is |  | M | 1
A | 100cm dia |  | 0 | 1
A | 50cm dia |  | 0 | 2
A | 75cm dia |  | 1 | 3
A | 25cm dia |  | 0 | 4
Q | Los Angeles abrasion value for bituminous surfacing layers Should be |  | M | 1
A | Less than 50 |  | 0 | 1
A | Less than 40 |  | 1 | 2
A | Less than 35 |  | 0 | 3
A | Less than 38 |  | 0 | 4
Q | Aggregate impact value for bituminous surfacing layers Should be |  | M | 1
A | Less than 30 |  | 1 | 1
A | Less than 40 |  | 0 | 2
A | Less than 35 |  | 0 | 3
A | Less than 38 |  | 0 | 4
Q | Combined flakiness and elongation index for bituminous surfacing layers Should be |  | M | 1
A | Less than 30 |  | 0 | 1
A | Less than 40 |  | 0 | 2
A | Less than 35 |  | 1 | 3
A | Less than 38 |  | 0 | 4
Q | When the bearing capacity of soil is poor and the intensity of traffic is high, an additional layer is provided between the soling and sub-grade. This additional layer is called |  | M | 1
A | Wearing layer |  | 0 | 1
A | Sub-base |  | 1 | 2
A | Road surfacing |  | 0 | 3
A | Base |  | 0 | 4
Q | Water Absorption of Aggregate for bituminous surfacing layers Should be |  | M | 1
A | Less than 2 |  | 1 | 1
A | More than 10 |  | 0 | 2
A | More than 8 |  | 0 | 3
A | Less than 0.2 |  | 0 | 4
Q | The fineness value of cement in rigid pavement Should be |  | M | 1
A | Less than 10% |  | 1 | 1
A | Less than 20% |  | 0 | 2
A | Less than 15% |  | 0 | 3
A | More than 20% |  | 0 | 4
Q | In Grade -I Portland Pozzolana Cement (PPC), Fly ash content should be |  | M | 1
A | 30-45 percent |  | 0 | 1
A | 10-25 percent |  | 1 | 2
A | 5-10 percent |  | 0 | 3
A | 2.5-10.5 percent |  | 0 | 4
Q | As per Indian Road Congress (IRC) the maximum size of the aggregates should not exceed |  | M | 1
A | 2/4th of the pavement width |  | 0 | 1
A | 3/4th of the pavement thickness |  | 0 | 2
A | 1/4th of the pavement Width |  | 0 | 3
A | 1/4th of the pavement thickness |  | 1 | 4
Q | Frequency of testing of CBR for subgrade layer is |  | M | 1
A | 1-2 test per kilometre |  | 1 | 1
A | 2-4 test per kilometre |  | 0 | 2
A | 4 test per kilometre |  | 0 | 3
A | 6 test per kilometre |  | 0 | 4
Q | Frequency of testing of sand content in soil as a borrow material should be |  | M | 1
A | One tests per 1000 cum of soil |  | 0 | 1
A | One tests per 4000 cum of soil |  | 1 | 2
A | One tests per 2000 cum of soil |  | 0 | 3
A | One tests per 3000 cum of soil |  | 0 | 4
Q | Frequency of testing of Compaction in soil as a borrow material should be |  | M | 1
A | One tests per 1000 cum of soil |  | 0 | 1
A | One test per 4000 cum of soil |  | 1 | 2
A | One tests per 2000 cum of soil |  | 0 | 3
A | One tests per 3000 cum of soil |  | 0 | 4
Q | Compressive strength of concrete can be determined by |  | M | 1
A | Slump Test |  | 0 | 1
A | Permiability |  | 0 | 2
A | Flow table test |  | 0 | 3
A | NDT-Rebound hammer test |  | 1 | 4
Q | Field density of the soil can be detrmined by |  | M | 1
A | Core cutter method |  | 1 | 1
A | Cone penetration test |  | 0 | 2
A | Standard Penetration test |  | 0 | 3
A | Pile load test |  | 0 | 4
Q | When Process control is applied ? |  | M | 1
A | after production process. |  | 0 | 1
A | during production process. |  | 1 | 2
A | during design process. |  | 0 | 3
A | during estimation of product |  | 0 | 4
Q | Product control is applied after production process. |  | M | 1
A | after production process. |  | 1 | 1
A | during production process. |  | 0 | 2
A | during design process. |  | 0 | 3
A | during estimation of product |  | 0 | 4
Q | ____________________ is systematic process for collecting, managing, analysing, and summarizing pavement information to support the selection and implementation of cost-effective pavement construction, rehabilitation, and maintenance programs. |  | M | 1
A | Pavement Management system |  | 1 | 1
A | Pavement Servicability index |  | 0 | 2
A | Pavement Condition survey |  | 0 | 3
A | Pavement quality control |  | 0 | 4
Q | ____________________identify maintenance needs, control costs, allocate funding, support decision making, and maintain good pavement conditions under the constraint of limited funds. |  | M | 1
A | Pavement Condition survey |  | 0 | 1
A | Pavement Servicability index |  | 0 | 2
A | Pavement quality control |  | 0 | 3
A | Pavement Management system |  | 1 | 4
Q | Pavement Management System involves |  | M | 1
A | Planning the maintenance and repair of a network of roadways. |  | 1 | 1
A | Stability of slope |  | 0 | 2
A | Evolutions of machines |  | 0 | 3
A | Workers safety |  | 0 | 4
Q | Set of tools or methods that assists decision makers in finding the optimum strategies for providing and maintaining pavements serviceable conditions over a specified time period are called as |  | M | 1
A | Pavement Condition survey |  | 0 | 1
A | Pavement Servicability index |  | 0 | 2
A | Pavement Management system |  | 1 | 3
A | Pavement quality control |  | 0 | 4
Q | A program for improving the quality and performance of pavements and minimizing costs through good management practices is known as |  | M | 1
A | Pavement performance |  | 0 | 1
A | Pavement Management |  | 1 | 2
A | Pavement Design |  | 0 | 3
A | Pavement Construction |  | 0 | 4
Q | The main advantage of Pavement Management system |  | M | 1
A | Better link between network-level and project-level management decisions. |  | 1 | 1
A | Better link between government and consumer |  | 0 | 2
A | Better link between contractor and governing body |  | 0 | 3
A | Better link between Quality engineer and supporting staff |  | 0 | 4
Q | Inventory in PMS performs the following activity |  | M | 1
A | Periodic Testing of material |  | 0 | 1
A | project dates and types of construction, reconstruction, rehabilitation, and preventive maintenance |  | 0 | 2
A | roughness or ride, pavement distress, rutting, and surface friction |  | 0 | 3
A | Physical pavement features including the number of lanes, length, width, surface type, functional classification, and shoulder information |  | 1 | 4
Q | Who will be the beneficiary of PMS |  | M | 1
A | Quality Controller |  | 0 | 1
A | Road users |  | 1 | 2
A | Data Analyst |  | 0 | 3
A | Design Engineer |  | 0 | 4
Q | Which of the following are not a measure of PMS reliability ? |  | M | 1
A | Actual costs of maintenance, rehabilitation |  | 0 | 1
A | Field observations of pavement conditions and traffic data |  | 0 | 2
A | Use of improper design aids |  | 1 | 3
A | Actual performance standards achieved with those specified in the PMS analysis |  | 0 | 4
Q | Which of thefollowing is not pavement condition information |  | M | 1
A | Ride quality or roughness |  | 0 | 1
A | Vehicle damage factor |  | 1 | 2
A | Physical distress |  | 0 | 3
A | Structural capacity. |  | 0 | 4
Q | Which of the following requirement is given most importance in highway design? |  | M | 1
A | Structural |  | 1 | 1
A | Functional |  | 0 | 2
A | Seasonal |  | 0 | 3
A | Maintenance |  | 0 | 4
Q | The surface of the pavement should be __________ |  | M | 1
A | Smooth |  | 0 | 1
A | Rough |  | 0 | 2
A | Very rough |  | 0 | 3
A | Sufficient enough to resist skid |  | 1 | 4
Q | Rough and uneven roads increase __________ |  | M | 1
A | Vehicle cost |  | 0 | 1
A | Petrol cost |  | 0 | 2
A | Vehicle operation cost |  | 1 | 3
A | Accindent cost |  | 0 | 4
Q | The drainage layer in road is __________ |  | M | 1
A | Surface course |  | 0 | 1
A | Sub base |  | 1 | 2
A | Base |  | 0 | 3
A | Sub grade |  | 0 | 4
Q | The maximum stress sustained by concrete pavements in kg/cm 2 is __________ |  | M | 1
A | 40 |  | 0 | 1
A | 50 |  | 0 | 2
A | 45 |  | 1 | 3
A | 55 |  | 0 | 4
Q | What is the first step of QA? |  | M
A | Development of standards |  | 0
A | Identification of project need |  | 1
A | Servicing |  | 0
A | Material control |  | 0
Q | Which of the following option involves material and component control? |  | M
A | Development of standards |  | 0
A | Development of specification |  | 0
A | Quality control |  | 1
A | Feedback |  | 0
Q | Arrange the steps of QA in ascending order? |  | M
A | Customer needs, material control, design development, process control, marketing |  | 0
A | Material control, process control, customer need, design development, finished product |  | 0
A | Material control, servicing, process control, material control, design development |  | 0
A | Customer needs, design development, material control, process control, finished product |  | 1
Q | Physical and Chemical test of Coarse aggaregte in pavement construction is as per _______ |  | M
A | IS 383 |  | 0
A | IS 2386 |  | 1
A | IS 1199 |  | 0
A | IS 2720 |  | 0
Q | The PMGSY aims to connect which road __________ |  | M
A | Highway |  | 0
A | Cities |  | 0
A | Towns |  | 0
A | Villages |  | 1
Q | The soil stability is not so good in __________ |  | M
A | Black cotton soil |  | 1
A | Gravel |  | 0
A | Sand |  | 0
A | Boulders |  | 0
Q | Target compressive strength of M 30 grade will be _____ |  | M
A | 30 |  | 0
A | 38.25 |  | 1
A | 36 |  | 0
A | 35 |  | 0
Q | Impact value is used to measure_________of aggregate? |  | M
A | Hardness |  | 0
A | Toughness |  | 1
A | Wheel load |  | 0
A | Strength |  | 0
Q | The capability of aggregate to resist more weathering action and wheel load is called __________ |  | M
A | Durability |  | 1
A | Angularity |  | 0
A | Hardness |  | 0
A | Toughness |  | 0
Q | The sum of flakiness index and elongation index should not exceed __________ |  | M
A | 30 |  | 1
A | 20 |  | 0
A | 15 |  | 0
A | 22 |  | 0
Q | The fine aggregates are having a size less than __________ |  | M
A | 5mm |  | 0
A | 4.75mm |  | 1
A | 2.36 mm |  | 0
A | 75 microns |  | 0
M
0
1
0
0
M
0
1
0
0
M
0
1
0
0
M
0
1
0
0