## Module 1
MODULE NO:1
Sr No | Question | Option 1 | Option 2 | Option 3 | Option 4 | Answer
|  | A | B | C | D
1 | Soft gripper used in robots is one having | point contact between the finger and object. | area contact between the finger and objec | line contact between the finger and object. | no contact between the finger and object. | B
2 | Position vector of a point in 3D space can be represented in matrix form having the dimensions of | 4×1 | 3×1 | 2×1 | 5×1 | B
3 | The purpose of Robot Kinematics is to | study the nature of robotic joints. | study the relative motion of different links | determine the joint torques of a robot. | find collision-free path for the robot. | B
4 | Which one of the following statements is TRUE? | Accuracy of a robot is the same as its Repeatability. | Resolution of a robot is the same as its Repeatability. | Accuracy of a robot is nothing but its Repeatability. | Resolution of a robot is nothing but its least count. | D
5 | Rotation of a 3-D object can be represented in 3-D space in matrix form having the dimensions of | 4 x 4 | 6 x 6 | 3 x 3 | 5 x 5 | C
6 | A Frame is defined as a | Set of 3 vectors carrying position and orientation information. | Set of 4 vectors carrying position and orientation information. | Set of 5 vectors carrying position and orientation information. | Set of 6 vectors carrying position and orientation information | B
7 | The orientation of end-effector of a robot with respect to its base coordinate system can be represented in | Spherical coordinate system | Cylindrical coordinate system | Roll, Pitch and Yaw angles | Cartesian coordinate system | C
8 | Resolution of a robot is nothing but _____ | least count | Repeatability | Accuracy | precision | A
9 | Degree of freedom for a rigid body in space is | Three | one | six | four | C
10 | Which of the following quantities not taken into account for kinematics of a rigid body? | Position | Velocity | Acceleration | Torque | D
11 | Which is not kinematics parameter? | joint angle | joint distance | link distance | link twisted angle | C

## Module 2
MODULE NO:2
Sr No | Question | Option 1 | Option 2 | Option 3 | Option 4 | Answer
|  | A | B | C | D
1 | In D-H algorithm, If the joint is revolute, the z-axis is in the direction of rotation as followed by the___ for rotations | left-hand rule | thumb rule | right-hand rule | thumb and right-hand rule | C
2 | To model the robot with the D-H representation, the first thing we need to do is assign a local reference frame for each and every______. | joint | link | ponit | tool tip | A
3 | Rotate about the ____ an angle of θn+1 ,This will make xn and xn+1 parallel to each other. | xn-axis | yn-axis | n-axis | zn-axis | D
4 | Translate along the____ a distance of dn+1 to make xn and xn+1 colinear | xn-axis | yn-axis | n-axis | zn-axis | D
5 | Translate along the xn-axis a distance of an+1 to bring the origins of xn and xn+1 together | xn-axis | yn-axis | n-axis | zn-axis | A
6 | Rotate ___ about xn+1-axis an angle of αn+1 to align zn-axis with zn+1-axis | xn-axis | yn-axis | n-axis | zn-axis | D
7 | Homogeneous coordinate Transformation Matrix is ___ | 3X3 | 2X2 | 4X4 | 3X1 | C
8 | Multi-degree-of-freedom means that robots possess many joints, allowing them to move freely within their ____. | envelope | area | distance | radius | A
9 | Robots are multi-DOF machines, where each_____ must be known in order to determine the location of the robot’s hand | joint constant | joint variable | joint | constant | B
10 | Robots are _____ machines if they are to move in space. | two-dimensional | multi-dimensional | one-dimensional | three-dimensional | D

## Module 3
MODULE NO:3
Sr No | Question | Option 1 | Option 2 | Option 3 | Option 4 | Answer
|  | A | B | C | D
1 | Differential motions of a frame can be divided into the following:  Differential translations  Differential rotations  _____________________ | Differential transformations | Differential velocity | Differential transducer | Differential distance | A
2 | A differential translation is the translation of ______ at differential values | an axis | a frame | 2-axes | 3-axes | B
3 | The differential transformation of a frame is a combination of differential translations and rotations in ______ | first translation then rotation | first rotation then translation | any order | none | C
4 | [∆] is called ______ | differential sign | differential notation | differential point | differential operator | D
5 | [∆] is the product of differential translations and rotations, minus _____. | transformation matrix | a matrix | a unit matrix | db matrix | C
6 | dT describes the changes in the components of the n, o, a, __ vectors. | p | x | y | z | A
7 | If the frame were the hand frame of the robot, we would need to find out how the differential motions of the joints of the robot relate to differential motions of the hand frame, and specifically, to ____. | dy | dT | dB | dx | B
8 | px expresses the motion of the hand frame along the x-axis; consequently, its derivative will be ___. | dz | da | dx | dy | C
9 | Inverting the Jacobian may be done in two ways; both are very difficult, computationally intensive, and ____. | complex | time consuming | simple | fast | B
10 | The first way of inverting the Jacobian is to find the symbolic inverse of the Jacobian and then substitute the values into it to compute the ___. | force | distance | time | velocities | D
11 | The second technique of inverting the Jacobian is to substitute the numbers in the Jacobian and then invert the numerical matrix through techniques such as _____or other similar approaches. | Gaussian elimination | Euler elimination | Newtonian- Euler elimination | Newtonian elimination | A

## Module 4
MODULE NO:4
Sr No | Question | Option 1 | Option 2 | Option 3 | Option 4 | Answer
|  | A | B | C | D
1 | In a 4-3-4 trajectory, a 3-5-3 trajectory, and a 5-cubic trajectory to replace a _______ | fifth order polynomial | seventh-order polynomial. | third order polynomial | fourth order polynomial | B
2 | 4 coefficients for a third-order polynomial, 5 coefficients for a fourth-order polynomial, and 6 coefficients for a fifth-order polynomial. Both 4-3-4 and 3-5-3 trajectories require solving for a total of_______. | 13 coefficients | 11 coefficients | 12 coefficients | 14 coefficients | D
3 | The basic difference (joint-space and Cartesian-space trajectories) is that for Cartesian-space, the joint values must be repeatedly calculated through the_______ equations of the robot. | direct kinematic | kinematic | inverse kinematic | kinetic | C
4 | The _____ schemes in which the generated values relate directly to joint values | space | joint-space | Cartesian-space | distance | B
5 | In _______ planning, the calculated values from the functions are positions (and orientations) of the hand, and they must still be converted to joint values through the inverse kinematic equations | Cartesian-space | space | joint-space | distance | A

## Module 5
MODULE NO:5
Sr No | Question | Option 1 | Option 2 | Option 3 | Option 4 | Answer
|  | A | B | C | D
1 | When Bug2 finds a leave point that is better than any it has seen before, it commits to that leave point. Such an algorithm is also called______ | exhaustive search | conservative approach | greedy approach | opportunistic approach | C
2 | The set of nonzero points (or vectors) that map to zero is called the _____of a map. | zero space | no space | full space | null space | D
3 | The Bug1 and Bug2 algorithms are among the earliest and simplest _________ with provable guarantees. | Randomized Path Planner | General Planner | sensor-based planners | normal Planner | C
4 | To handle boundary-following, we introduce a _______ | path tracing technique | curve-tracing technique | way tracing technique | boundry tracing technique | B
5 | Bug1 performs an ________ to find the optimal leave point. | conservative approach | opportunistic approach | exhaustive search | greedy approach | C

## Module 6
MODULE NO:6
Sr No | Question | Option 1 | Option 2 | Option 3 | Option 4 | Answer
|  | A | B | C | D
1 | The silhouette approaches use extrema of a function defined on a codimension one hyperplane called a ____ | slice | road map | Critical point | curve | A
2 | ______ is the task of generating models of robot environments from sensor data. | Observing | Mapping | Road map | Planning | B
3 | The defining characteristics of a _______ are that its nodes share an edge if they are within line of sight of each other | silhouettes | piecewise retracts | visibility map | deformation retracts | C
4 | The visibility graph has the properties of accessibility and _______. | Visibility | departability | connectivity | Tangent graph | B
5 | The Voronoi diagram is defined for a set of points called____ | slice | road map | sites | curve | C
6 | The GVD has the properties of accessibility, _______, and departability. | Visibility | Visibility graph | Potential field approach | connectivity | D
7 | The ________ affords the simplest solution to the local minima problem, but can only be implemented in spaces that are represented as grids. | Randomized Path Planner | wave-front planner | sensor-based planner | General Planner | B
8 | The ____ uses a grid to approximate distance, and hence the repulsive function. | brushfire algorithm | General Planner | Randomized Path Planner | wave-front planner | A
9 | The major drawback of ______ method is that the planner has to search the entire space for a path. | General Planner | brushfire algorithm | wave-front planner | Randomized Path Planner | C
10 | _______ algorithms are used to efficiently compute the intersections of a set of line segments in the plane, to compute intersections of polygons, | wave-front planner | General Planner | brushfire | Plane sweep | D