## "Module 1"
Q | How is array operation carried out involving one or more images? | M
A | array by array | 0
A | pixel by pixel | 0
A | column by column | 0
A | row by row | 0
Q | How is array operation carried out involving one or more images? | M
A | array by array | 0
A | pixel by pixel | 1
A | column by column | 0
A | row by row | 0
Q | The property indicating that the output of a linear operation due to the sum of two inputs is same as performing the operation on the inputs individually and then summing the results is called ___________ | M
A | additivity | 1
A | heterogeneity | 0
A | homogeneity | 0
A | None of the Mentioned | 0
Q | The property indicating that the output of a linear operation to a constant times as input is the same as the output of operation due to original input multiplied by that constant is called _________ | M
A | additivity | 0
A | heterogeneity | 0
A | homogeneity | 1
A | None of the Mentioned | 0
Q | Enhancement of differences between images is based on the principle of ____________ | M
A | Additivity | 0
A | Homogeneity | 0
A | Subtraction | 1
A | None of the Mentioned | 0
Q | A commercial use of Image Subtraction is ___________ | M
A | Mask mode radiography | 1
A | MRI scan | 0
A | CT scan | 0
A | None of the Mentioned | 0
Q | If every element of a set A is also an element of a set B, then A is said to be a _________ of set B. | M
A | Disjoint set | 0
A | Union | 0
A | Subset | 1
A | Complement set | 0
Q | Region of Interest (ROI) operations is commonly called as ___________ | M
A | Shading correction | 0
A | Masking | 1
A | Dilation | 0
A | None of the Mentioned | 0
Q | Consider two regions A and B composed of foreground pixels. The ________ of these two sets is the set of elements belonging to set A or set B or both. | M
A | OR | 1
A | AND | 0
A | NOT | 0
A | XOR | 0
Q | Imaging systems having physical artefacts embedded in the imaging sensors produce a set of points called __________ | M
A | Tie Points | 0
A | Control Points | 0
A | Reseau Marks | 1
A | None of the Mentioned | 0
Q | Image processing approaches operating directly on pixels of input image work directly in ____________ | M
A | Transform domain | 0
A | Spatial domain | 1
A | Inverse transformation | 0
A | None of the Mentioned | 0
Q | What is the output of a smoothing, linear spatial filter? | M
A | Median of pixels | 0
A | Maximum of pixels | 0
A | Minimum of pixels | 0
A | Average of pixels | 1

## "Module 2"
Q | What is the name of the filter that multiplies two functions F(u, v) and H(u, v), where F has complex components too since is Fourier transformed function of f(x, y), in an order that each component of H multiplies both real and complex part of corresponding component in F? | M
A | Unsharp mask filter | 0
A | High-boost filter | 0
A | Zero-phase-shift-filter | 1
A | None of the mentioned | 0
Q | To set the average value of an image zero, which of the following term would be set 0 in the frequency domain and the inverse transformation is done, where F(u, v) is Fourier transformed function of f(x, y)? | M
A | F(0, 0) | 1
A | F(0, 1) | 0
A | F(1, 0) | 0
A | None of the mentioned | 0
Q | What is the name of the filter that is used to turn the average value of a processed image zero? | M
A | Unsharp mask filter | 0
A | Notch filter | 1
A | Zero-phase-shift-filter | 0
A | None of the mentioned | 0
Q | Which of the following filter(s) attenuates high frequency while passing low frequencies of an image? | M
A | Unsharp mask filter | 0
A | Lowpass filter | 1
A | Zero-phase-shift filter | 0
A | All of the mentioned | 0
Q | Which of the following filter(s) attenuates low frequency while passing high frequencies of an image? | M
A | Unsharp mask filter | 0
A | Highpass filter | 1
A | Zero-phase-shift filter | 0
A | All of the mentioned | 0
Q | Which of the following filter have a less sharp detail than the original image because of attenuation of high frequencies? | M
A | Highpass filter | 0
A | Lowpass filter | 1
A | Zero-phase-shift filter | 0
A | None of the mentioned | 0
Q | The feature(s) of a highpass filtered image is/are ___________ | M
A | Have less gray-level variation in smooth areas | 0
A | Emphasized transitional gray-level details | 0
A | An overall sharper image | 0
A | All of the mentioned | 1
Q | A spatial domain filter of the corresponding filter in frequency domain can be obtained by applying which of the following operation(s) on filter in frequency domain? | M
A | Fourier transform | 0
A | Inverse Fourier transform | 1
A | None of the mentioned | 0
A | All of the mentioned | 0
Q | A frequency domain filter of the corresponding filter in spatial domain can be obtained by applying which of the following operation(s) on filter in spatial domain? | M
A | Fourier transform | 1
A | Inverse Fourier transform | 0
A | None of the mentioned | 0
A | All of the mentioned | 0
Q | Which of the following filtering is done in frequency domain in correspondence to lowpass filtering in spatial domain? | M
A | Gaussian filtering | 1
A | Unsharp mask filtering | 0
A | High-boost filtering | 0
A | None of the mentioned | 0
Q | Using the feature of reciprocal relationship of filter in spatial domain and corresponding filter in frequency domain, which of the following fact is true? | M
A | The narrower the frequency domain filter results in increased blurring | 1
A | The wider the frequency domain filter results in increased blurring | 0
A | The narrower the frequency domain filter results in decreased blurring | 0
A | None of the mentioned | 0
Q | Smoothing in frequency domain is achieved by attenuating which of the following component in the transform of a given image? | M
A | Attenuating a range of high-frequency components | 1
A | Attenuating a range of low-frequency components | 0
A | All of the mentioned | 0
A | None of the mentioned | 0
Q | Which of the following is/are considered as type(s) of lowpass filters? | M
A | Ideal | 0
A | Butterworth | 0
A | Gaussian | 0
A | All of the mentioned | 1
Q | Which of the following lowpass filters is/are covers the range of very sharp filter function? | M
A | Ideal lowpass filters | 1
A | Butterworth lowpass filter | 0
A | Gaussian lowpass filter | 0
A | All of the mentioned | 0
Q | Which of the following lowpass filters is/are covers the range of very smooth filter function? | M
A | Ideal lowpass filters | 1
A | Butterworth lowpass filter | 0
A | Gaussian lowpass filter | 0
A | All of the mentioned | 0

## "Module 3"
Q | For pixels p(x, y), q(s, t), the chessboard distance between p and q is defined as: | M
A | D(p, q) = [(x – s)2 + (y – t)2]1/2 | 0
A | D(p, q) = ¦x – s¦ + ¦y – t¦ | 0
A | D(p, q) = max (¦x – s¦ + ¦y – t¦) | 1
A | None of the mentioned | 0
Q | The domain that refers to image plane itself and the domain that refers to Fourier transform of an image is/are : | M
A | Spatial domain in both | 0
A | Frequency domain in both | 0
A | Spatial domain and Frequency domain respectively | 1
A | Frequency domain and Spatial domain respectively | 0
Q | What is the technique for a gray-level transformation function called, if the transformation would be to produce an image of higher contrast than the original by darkening the levels below some gray-level m and brightening the levels above m in the original image. | M
A | Contouring | 0
A | Contrast stretching | 1
A | Mask processing | 0
A | Point processing | 0
Q | For Image Enhancement a general-approach is to use a function of values of f (input image) in a predefined neighborhood of (x, y) to determine the value of g (output image) at (x, y). The techniques that uses such approaches are called ________ | M
A | Contouring | 0
A | Contrast stretching | 0
A | Mask processing | 1
A | None of the mentioned | 0
Q | Using gray-level transformation, the basic function linearity deals with which of the following transformation? | M
A | log and inverse-log transformations | 0
A | negative and identity transformations | 1
A | nth and nth root transformations | 0
A | All of the mentioned | 0
Q | Using gray-level transformation, the basic function Logarithmic deals with which of the following transformation? | M
A | Log and inverse-log transformations | 1
A | Negative and identity transformations | 0
A | nth and nth root transformations | 0
A | All of the mentioned | 0
Q | Using gray-level transformation, the basic function power-law deals with which of the following transformation? | M
A | log and inverse-log transformations | 0
A | negative and identity transformations | 1
A | nth and nth root transformations | 0
A | all of the mentioned | 0
Q | If r be the gray-level of image before processing and s after processing then which expression defines the negative transformation, for the gray-level in the range [0, L-1]? | M
A | s = L – 1 – r | 1
A | s = crᵞ, c and ᵞ are positive constants | 0
A | s = c log (1 + r), c is a constant and r ≥ 0 | 0
A | none of the mentioned | 0
Q | If r be the gray-level of image before processing and s after processing then which expression helps to obtain the negative of an image for the gray-level in the range [0, L-1]? | M
A | s = L – 1 – r | 0
A | s = crᵞ, c and ᵞ are positive constants | 0
A | s = c log (1 + r), c is a constant and r ≥ 0 | 1
A | none of the mentioned | 0
Q | If r be the gray-level of image before processing and s after processing then which expression defines the power-law transformation, for the gray-level in the range [0, L-1]? | M
A | s = L – 1 – r | 0
A | s = crᵞ, c and ᵞ are positive constants | 1
A | s = c log (1 + r), c is a constant and r ≥ 0 | 0
A | none of the mentioned | 0
Q | Which of the following transformations is particularly well suited for enhancing an image with white and gray detail embedded in dark regions of the image, especially when there is more black area in the image. | M
A | Log transformations | 0
A | Power-law transformations | 0
A | Negative transformations | 1
A | None of the mentioned | 0
Q | Which of the following transformations expands the value of dark pixels while the higher-level values are being compressed? | M
A | Log transformations | 1
A | Inverse-log transformations | 0
A | Negative transformations | 0
A | None of the mentioned | 0
Q | Although power-law transformations are considered more versatile than log transformations for compressing of gray-levels in an image, then, how is log transformations advantageous over power-law transformations? | M
A | The log transformation compresses the dynamic range of images | 1
A | The log transformations reverses the intensity levels in the images | 0
A | All of the mentioned | 0
A | None of the mentioned | 0
Q | A typical Fourier Spectrum with spectrum value ranging from 0 to 106, which of the following transformation is better to apply. | M
A | Log transformations | 1
A | Power-law transformations | 0
A | Negative transformations | 0
A | None of the mentioned | 0
Q | The power-law transformation is given as: s = crᵞ, c and ᵞ are positive constants, and r is the gray-level of image before processing and s after processing. Then, for what value of c and ᵞ does power-law transformation becomes identity transformation? | M
A | c = 1 and ᵞ < 1 | 0
A | c = 1 and ᵞ > 1 | 0
A | c = -1 and ᵞ = 0 | 1
A | c = ᵞ = 1 | 0

## "Module 4"
Q | Logic operations between two or more images are performed on pixel-by-pixel basis, except for one that is performed on a single image. Which one is that? | M
A | AND | 0
A | OR | 0
A | NOT | 1
A | None of the mentioned | 0
Q | Which of the following logical operator(s) is/are functionally complete? | M
A | AND | 0
A | OR | 0
A | NOT | 0
A | All of the mentioned | 1
Q | While implementing logic operation on gray-scale images, the processing of pixel values is done as __________ | M
A | String of integer numbers | 0
A | String of floating numbers | 0
A | String of binary numbers | 1
A | None of the mentioned | 0
Q | What is the equivalent for a black, 8-bit pixel to be processed under logic operation on gray scale image? | M
A | A string: 00000000 | 1
A | A string: 11111111 | 0
A | A string: 10000000 | 0
A | A string: 01111111 | 0
Q | Which of the following operation(s) is/are equivalent to negative transformation? | M
A | AND | 0
A | OR | 0
A | NOT | 1
A | All of the mentioned | 0
Q | Which of the following operations are used for masking? | M
A | AND, OR | 0
A | AND, NOT | 0
A | NOT, OR | 1
A | All of the mentioned | 0
Q | Two images having one pixel gray value 01010100 and 00000101 at the same location, are operated against AND operator. What would be the resultant pixel gray value at that location in the enhanced image? | M
A | 10100100 | 0
A | 11111011 | 0
A | 00000100 | 1
A | 01010101 | 0
Q | Which of the following arithmetic operator is primarily used as a masking operator in enhancement? | M
A | Addition | 0
A | Subtraction | 0
A | Multiplication | 1
A | Division | 0
Q | Which of the following is/are more commercially successful image enhancement method in mask mode radiography, an area under medical imaging? | M
A | Addition | 0
A | Subtraction | 1
A | Multiplication | 0
A | Division | 0
Q | The subtraction operation results in areas that appear as dark shades of gray. Why? | M
A | Because the difference in such areas is little, that yields low value | 1
A | Because the difference in such areas is high, that yields low value | 0
A | Because the difference in such areas is high, that yields high value | 0
A | None of the mentioned | 0
Q | If the images are displayed using 8-bits, then, what is the range of the value of an image if the image is a result of subtraction operation? | M
A | 0 to 255 | 0
A | 0 to 511 | 0
A | -255 to 0 | 0
A | None of the mentioned | 1
Q | The subtracted image needs to be scaled, if 8-bit channel is used to display the subtracted images. So, the method of adding 255 to each pixel and then dividing by 2, has certain lim its. What is/are those lim its? | M
A | Very complex method | 0
A | Very difficult to implement | 0
A | The truncation inherent in division by 2 causes loss in accuracy | 1
A | All of the mentioned | 0
Q | Which of the following is/are the fundamental factors that need tight control for difference based inspection work? | M
A | Proper registration | 0
A | Controlled illum ination | 0
A | Noise levels should be low enough so that the variation due to noise won’t affect the difference value much | 0
A | All of the mentioned | 1
Q | When can two random variables be uncorrelated? | M
A | Their covariance is 0 | 1
A | Their covariance is 1 | 0
A | Their covariance is -1 | 0
A | None of the mentioned | 0
Q | In Image Averaging enhancement method assumptions are made for a noisy image g(x, y). What is/are those? | M
A | The noise is correlated at every pair of coordinate (x, y) | 0
A | The noise has average value 1 at every pair of coordinate (x, y) | 0
A | All of the mentioned | 0
A | None of the mentioned | 1
Q | The standard deviation ‘σ’ at any point in image averaging: σḡ(x, y) = 1/√K σɳ(x, y), where ḡ(x, y) is the average image formed by averaging K different noisy images and ɳ(x, y) is the noise added to an original image f(x, y). What is the relation between K and the variability of the pixel values at each location (x, y)? | M
A | Increase in K, decreases the noise of pixel values | 1
A | Increase in K, increases the noise of pixel values | 0
A | Decrease in K, decreases the noise of pixel values | 0
A | Decrease in K, increases the noise of pixel values | 0
Q | A filter is applied to an image whose response is independent of the direction of discontinuities in the image. The filter is/are ________ | M
A | Isotropic filters | 1
A | Box filters | 0
A | Median filter | 0
A | All of the mentioned | 0
Q | In isotropic filtering, which of the following is/are the simplest isotropic derivative operator? | M
A | Laplacian | 1
A | Gradient | 0
A | All of the mentioned | 0
A | None of the mentioned | 0
Q | The Laplacian is which of the following operator? | M
A | Nonlinear operator | 0
A | Order-Statistic operator | 0
A | Linear operator | 1
A | None of the mentioned | 0
Q | Applying Laplacian has which of the following result(s)? | M
A | Produces image having greyish edge lines | 0
A | Produces image having featureless background | 0
A | All of the mentioned | 1
A | None of the mentioned | 0

## "Module 5"
Q | In frequency domain terminology, which of the following is defined as “obtaining a highpass filtered image by subtracting from the given image a lowpass filtered version of itself”? | M
A | Emphasis filtering | 0
A | Unsharp masking | 1
A | Butterworth filtering | 0
A | None of the mentioned | 0
Q | Which of the following is/ are a generalized form of unsharp masking? | M
A | Lowpass filtering | 0
A | High-boost filtering | 1
A | Emphasis filtering | 0
A | All of the mentioned | 0
Q | The frequency domain Laplacian is closer to which of the following mask? | M
A | Mask that excludes the diagonal neighbors | 1
A | Mask that excludes neighbors in 4-adjacancy | 0
A | Mask that excludes neighbors in 8-adjacancy | 0
A | None of the mentioned | 0
Q | To accentuate the contribution to enhancement made by high-frequency components, which of the following method(s) should be more appropriate to apply? | M
A | Multiply the highpass filter by a constant | 0
A | Add an offset to the highpass filter to prevent eliminating zero frequency term by filter | 0
A | All of the mentioned combined and applied | 1
A | None of the mentioned | 0
Q | A process that accentuate the contribution to enhancement made by high-frequency components, by multiplying the highpass filter by a constant and adding an offset to the highpass filter to prevent eliminating zero frequency term by filter is known as _______ | M
A | Unsharp masking | 0
A | High-boost filtering | 0
A | High frequency emphasis | 1
A | None of the mentioned | 0
Q | Which of the following fact is true for a image? | M
A | An image is the addition of illumination and reflectance component | 0
A | An image is the subtraction of illumination component from reflectance component | 0
A | An image is the subtraction of reflectance component from illumination component | 0
A | An image is the multiplication of illumination and reflectance component | 1
Q | In Homomorphic filtering which of the following operations is used to convert input image to discrete Fourier transformed function? | M
A | Logarithmic operation | 1
A | Exponential operation | 0
A | Negative transformation | 0
A | None of the mentioned | 0
Q | A class of system that achieves the separation of illumination and reflectance component of an image is termed as __________ | M
A | Base class system | 0
A | Homomorphic system | 1
A | Base separation system | 0
A | All of the mentioned | 0
Q | Which of the following image component is characterized by a slow spatial variation? | M
A | Illumination component | 1
A | Reflectance component | 0
A | All of the mentioned | 0
A | None of the mentioned | 0
Q | Which of the following image component varies abruptly particularly at the junction of dissimilar objects? | M
A | Illumination component | 0
A | Reflectance component | 1
A | All of the mentioned | 0
A | None of the mentioned | 0
Q | The reflectance component of an image varies abruptly particularly at the junction of dissimilar objects. The characteristic lead to associate illumination with __________ | M
A | The low frequency of Fourier transform of logarithm of the image | 0
A | The high frequency of Fourier transform of logarithm of the image | 1
A | All of the mentioned | 0
A | None of the mentioned | 0
Q | The illumination component of an image is characterized by a slow spatial variation. The characteristic lead to associate illumination with __________ | M
A | The low frequency of Fourier transform of logarithm of the image | 1
A | The high frequency of Fourier transform of logarithm of the image | 0
A | All of the mentioned | 0
A | None of the mentioned | 0
Q | If the contribution made by illumination component of image is decreased and the contribution of reflectance component is amplified, what will be the net result? | M
A | Dynamic range compression | 0
A | Contrast enhancement | 0
A | All of the mentioned | 1
A | None of the mentioned | 0
Q | How is negative of an image obtained with intensity levels [0,L-1] with “r” and “s” being pixel values? | M
A | s = L – 1 + r | 0
A | s = L – 1 – r | 1
A | s = L + 1 + r | 0
A | s = L + 1 + r | 0
Q | The general form of log transformations is ____________________ | M
A | s = c.log(1 + r) | 1
A | s = c+log(1 + r) | 0
A | s = c.log(1 – r) | 0
A | s = c-log(1 – r) | 0

## "Module 6"
Q | . What is the technique for a gray-level transformation function called, if the transformation would be to produce an image of higher contrast than the original by darkening the levels below some gray-level m and brightening the levels above m in the original image. | M
A | Contouring | 0
A | Contrast stretching | 1
A | Mask processing | 0
A | Point processing | 0
Q | . For Image Enhancement a general-approach is to use a function of values of f (input image) in a predefined neighborhood of (x, y) to determine the value of g (output image) at (x, y). The techniques that uses such approaches are called ________ | M
A | Contouring | 0
A | Contrast stretching | 0
A | Mask processing | 1
A | None of the mentioned | 0
Q | Using gray-level transformation, the basic function linearity deals with which of the following transformation? | M
A | log and inverse-log transformations | 0
A | negative and identity transformations | 1
A | nth and nth root transformations | 0
A | All of the mentioned | 0
Q | Using gray-level transformation, the basic function Logarithmic deals with which of the following transformation? | M
A | Log and inverse-log transformations | 1
A | Negative and identity transformations | 0
A | nth and nth root transformations | 0
A | All of the mentioned | 0
Q | Using gray-level transformation, the basic function power-law deals with which of the following transformation? | M
A | log and inverse-log transformations | 0
A | negative and identity transformations | 1
A | nth and nth root transformations | 0
A | all of the mentioned | 0
Q | If r be the gray-level of image before processing and s after processing then which expression defines the negative transformation, for the gray-level in the range [0, L-1]? | M
A | s = L – 1 – r | 1
A | s = crᵞ, c and ᵞ are positive constants | 0
A | s = c log (1 + r), c is a constant and r ≥ 0 | 0
A | none of the mentioned | 0
Q | If r be the gray-level of image before processing and s after processing then which expression helps to obtain the negative of an image for the gray-level in the range [0, L-1]? | M
A | s = L – 1 – r | 0
A | s = crᵞ, c and ᵞ are positive constants | 0
A | s = c log (1 + r), c is a constant and r ≥ 0 | 1
A | none of the mentioned | 0
Q | If r be the gray-level of image before processing and s after processing then which expression defines the power-law transformation, for the gray-level in the range [0, L-1]? | M
A | s = L – 1 – r | 0
A | s = crᵞ, c and ᵞ are positive constants | 1
A | s = c log (1 + r), c is a constant and r ≥ 0 | 0
A | none of the mentioned | 0
Q | Which of the following transformations is particularly well suited for enhancing an image with white and gray detail embedded in dark regions of the image, especially when there is more black area in the image. | M
A | Log transformations | 0
A | Power-law transformations | 0
A | Negative transformations | 1
A | None of the mentioned | 0
Q | Which of the following transformations expands the value of dark pixels while the higher-level values are being compressed? | M
A | Log transformations | 1
A | Inverse-log transformations | 0
A | Negative transformations | 0
A | None of the mentioned | 0
Q | Although power-law transformations are considered more versatile than log transformations for compressing of gray-levels in an image, then, how is log transformations advantageous over power-law transformations? | M
A | The log transformation compresses the dynamic range of images | 1
A | The log transformations reverses the intensity levels in the images | 0
A | All of the mentioned | 0
A | None of the mentioned | 0
Q | . A typical Fourier Spectrum with spectrum value ranging from 0 to 106, which of the following transformation is better to apply. | M
A | Log transformations | 1
A | Power-law transformations | 0
A | Negative transformations | 0
A | None of the mentioned | 0
Q | . What is gamma correction? | M
A | A process to remove power-law transformation response phenomena | 0
A | A process to remove log transformation response phenomena | 0
A | A process to correct log transformation response phenomena | 0
A | A process to correct power-law transformation response phenomena | 1